## HKS マフラーシリーズ
Vehicle | Classification | Model | Engine | Model Year | Series | Style | Material | Tip O.D. | Pipe Size | Consist of | Close Sound Level Stock | Close Sound Level HKS | Idling Sound Level Stock | Idling Sound Level HKS | Code No. | Price | Remarks
NISSAN
180SX | E- | KRPS13 | SR20DET | 91/01-98/12 | silent Hi-Power | HP (TYPE-S) | S3 | 120 | 75 | 2 | 92 | 92 | 69 | 68 | 31019-AN015 | Fits to Super HICAS.
180SX | E- | KRPS13 | SR20DET | 91/01-98/12 | Hi-Power409 | HP | S4 | 120 | 85 | 2 | 92 | 98 | 69 | 72 | 31006-AN017 | Fits to HICAS.
180SX | E- | RPS13 | SR20DET | 91/01-98/12 | silent Hi-Power | HP (TYPE-S) | S3 | 120 | 75 | 2 | 92 | 92 | 69 | 68 | 31019-AN015
180SX | E- | RPS13 | SR20DET | 91/01-98/12 | Hi-Power409 | HP | S4 | 120 | 85 | 2 | 92 | 98 | 69 | 72 | 31006-AN017
240SX |  | S14 | SR20DE(T) | 93/10-98/12 | Hi-Power | HP (Titan) | S3 | 119 | 85 | 2 |  | 89 |  | 78 | 31008-BN001 | Slidable titanium tip (Slidable Range: 18mm). Inner silencer provided. See the table below for close noise information. Noise was measured of the vehicle with the SR20DET engine. Only overseas market.
240SX |  | S14 | KA24DE | 95/**-98/** | Hi-Power | HP | S4 | 115 | 65 | 2 |  |  |  |  | 3203-EX021
240SX |  | S14 | KA24DE | 95/**-98/** | LEGAL | E-1 | S4 | 83 | 75 | 2 |  |  |  |  | 31013-BN001
240SX |  | S13 | KA24DE, SR20DET | 89/**-94/** | LEGAL | E-1 | S4 | 83 | 75 | 2 |  |  |  |  | 31013-BN002
240SX |  | S13 | KA24E, KA24DE | 89/**-94/** | Hi-Power | HP | S4 | 115 | 65 | 2 |  |  |  |  | 32003-KN002
350Z |  | Z33 | VQ35DE | 02/07-07/01 | FULL DUAL | HP (Titan) | S3 | 119 L&R | 60 x 2 | 3 |  |  |  |  | 32009-BN001
370Z |  | Z34 | VQ37VHR | 08/12-21/09 | FULL DUAL | HP (Titan) | S3 | 120 L&R | 60 | 4 |  | 94 |  |  | 32009-BN004 | Compatible with both MT ad AT. Modification for the cover is needed because the main muffler on the right side contacts the canister cover when installing the product.
GT-R | CBA-, DBA- | R35 | VR38DETT | 07/12-19/05 | SUPERIOR specR | SSR | Ti | 124 x 4 | 85 | 2 | L88 R89 | L87 R86 | L68 R68 | L67 R68 | 31030-AN001 | • Only compatible with the vehicle made after July 2016 or later or 2017 model of Pure Edition. If installed on a vehicle made after Oct 2011, processing of the factory aluminum air guide plate is required. Not compatible with GT-R NISMO and 4BA-R35.
GT-R | DBA- | R35 | VR38DETT | 11/11-16/06 | Super Turbo Muffler | Ti-1 (Titan) | S3 | 124, 110 | 101.6→70×2, 60×4 | 2 | 92 | 87 | 66 | 63 | 31029-AN010 | • Compatible with DBA-R35 made from Nov. 2011 to June 2016. (Not compatible with; CBA-R35 made from Dec. 2008 to Oct. 2010, DBA-R35 made from Nov. 2010 to Oct. 2011, DBA-R35 made from Jul. 2016 to May 2019, 4BA/R35 made from Jun. 2019 or later.) • Not compatible with all model years of GTR-NISMO.
GT-R | CBA-, DBA- | R35 | VR38DETT | 07/12-19/05 | LEGAMAX Premium | RM (Titan) | S3 | 119 x 4 | 85 | 2 | L88 R89 | L89 R90 | L68 R68 | L67 R67 | 31021-AN010 | • Only compatible with the vehicle made after July 2016 or later or 2017 model of Pure Edition. If installed on a vehicle made after Oct 2011, processing of the factory aluminum air guide plate is required. Not compatible with GT-R NISMO and 4BA-R35.
GT-R | CBA-, DBA- | R35 | VR38DETT | 07/12- | LEGAMAX Premium | RM (Titan) | S3 | 119 x 4 | 85 | 2 | L88 R89 | L89 R90 | L67 R67 | L69 R69 | 31021-KN001 | Flux Welding Type Not compatible with all model years of GTR-NISMO.
GT-R | CBA-, DBA- | R35 | VR38DETT | 07/12- | RACING MUFFLER | SSR | S3 | 124 x 4 | 75 x 2-101.6-85 x 2 | 3 |  | 120～130 |  |  | 31008-KN001 | Ground Clearance is 15mm lower than the stock.
GT-R | CBA-, DBA- | R35 | VR38DETT | 07/12- | RACING MUFFLER | Silencer ver | S3 | 124 | 74.7 x 2→101.6→85 x 2 | 3 | L88 R89 | L109 R109 | L67 R67 | L83 R84 | 31008-KN002 | ※1 Sound level 109dB came from when using HKS GT1000.
NV100 CLIPPER | EBD- | DR64V | K6A(TURBO) | 13/12-15/02 | LEGAL | KC-1 | S3 | 76.3 x 2 | 45 | 2 | 83 | 83 | 57 | 65 | 31013-AS015 | Make to order item Only for 2WD/4WD turbo
NV100 CLIPPER RIO | ABA-, 3BA- | DR17W | R06A(TURBO) | 15/03- | LEGAL | KC-1 | S3 | 76.3 x 2 | 45 | 2 | 80 | 85 | 55 | 67 | 31013-AS013 | • Compatible with 3BA-DR17W. • TURBO only (not compatible with NA). • 4WD does not comply with Japanese acceleration regulations. • Applicable to CVT vehicles manufactured after 2024/3
NV100 CLIPPER RIO | ABA- | DR64W | K6A(TURBO) | 13/12-15/03 | LEGAL | KC-1 | S3 | 76.3 x 2 | 45 | 2 | 83 | 85 | 57 | 65 | 31013-AS014 | Only for 2WD/4WD turbo
X-TRAIL | DAA-, 5AA- | HT32 | MR20DD-RM31 | 15/05-22/07 | LEGAMAX Premium | KC-1 | S3 | 75 x 2 L&R | 50 | 3 | 67 | 79 | 57 | 66 | 32018-AN026 | Compatible with 5AA-HT32 made after Oct 2020. Removing the under cover of the right side of the rear is needed. X-TREMER X and the vehicle with the stock option rear undercover is not confirmed.
X-TRAIL | DAA- | HNT32 | MR20DD-RM31 | 15/05-17/05 | LEGAMAX Premium | KC-1 | S3 | 75 x 2 L&R | 50 | 3 | 67 | 79 | 57 | 66 | 32018-AN026 | 4WD (made after June 2017) does not comply with Japanese regulations. (acceleration certificate not acquired) Removing the under cover of the right side of the rear is needed. X-TREMER X and the vehicle with the stock option rear undercover is not confirmed.
X-TRAIL | DBA-, 5BA- | T32 | MR20DD | 13/12-22/07 | LEGAMAX Premium | KC-1 | S3 | 75×2 L&R | 50 | 3 | 81 | 86 | 59 | 66 | 32018-AN026 | Compatible with 5BA-T32 made after Oct 2020. Removing the under cover of the right side of the rear is needed. X-TREMER X and the vehicle with the stock option rear undercover is not confirmed.
X-TRAIL | DBA-, 5BA- | NT32 | MR20DD | 13/12-22/07 | LEGAMAX Premium | KC-1 | S3 | 75×2 L&R | 50 | 3 | 81 | 86 | 59 | 66 | 32018-AN026 | Compatible with 5BA-NT32 made after Oct 2020. Removing the under cover of the right side of the rear is needed. X-TREMER X and the vehicle with the stock option rear undercover is not confirmed.
KIX | ABA- | H59A | 4A30(TURBO) | 08/09-12/08 | silent Hi-Power | HP (Curl) | S3 | 65 | 45 | 2 | 79 | 87 | 53 | 64 | 31019-AM012
SILVIA | GF- | S15 | SR20DET | 99/01-02/08 | Super Turbo Muffler | SSR | S3 | 124 | 75 | 2 | 89 | 91 | 68 | 67 | 31029-AN004
SILVIA | GF- | S15 | SR20DET | 99/01-02/08 | silent Hi-Power | HP (TYPE-S) | S3 | 120 | 75 | 2 | 89 | 93 | 68 | 75 | 31019-AN017 | Make to order item Not tested for AT. Fits to stock tail end protector. Not tested for HI-CAS.
SILVIA | GF- | S15 | SR20DE | 99/01-02/08 | silent Hi-Power | HP (TYPE-S) | S3 | 120 | 60 | 2 | 87 | 88 | - | 63 | 32016-AN013 | Make to order item Fits to grade "Spec S", "Spec S-S Aero". Not fits to Autech Ver.
SILVIA | E- | S14 | SR20DET | 93/10-98/12 | Hi-Power409 | HP | S4 | 120 | 85 | 2 | 83 | 99 | 61 | 76 | 31006-AN018 | Fits to HI-CAS.
SILVIA | E- | PS13 | SR20DET | 91/01-93/10 | silent Hi-Power | HP (TYPE-S) | S3 | 120 | 75 | 2 | 92 | 92 | 69 | 68 | 31019-AN015 | Fits to Super HI-CAS.
SILVIA | E- | PS13 | SR20DET | 91/01-93/10 | Hi-Power409 | HP | S4 | 120 | 85 | 2 | 92 | 98 | 69 | 72 | 31006-AN017 | Fits to Super HI-CAS.
SKYLINE | 5BA- | RV37 | VR30DDTT | 19/09-22/09 | Super Turbo Muffler | SSR | S3 | 110 L&R | 60.5 x 2 | 6 | 78 | 86 | 55 | 61 | 31029-AN006 | For 400R. Not compatible with other grades except for 400R because the certification has not been acquired yet. Not compatible with vehicle minor model change in October 2022 or later because the clearance between the surrounding of the canister and the product has not been confirmed yet.
SKYLINE | 5BA- | RV37 | VR30DDTT | 19/09- | LEGAMAX Sports | Ti (Titan) | S3 | 110 L&R | 60.5 x 2 | 2 | 79 | 83 | 55 | 59 | 31021-AN012 | For 400R. Not compatible with other grades except for 400R because the certification has not been acquired yet. Compatible with vehicle minor model change in October 2022 or later.
SKYLINE | DAA- | HV37 | VQ35HR(VQ35-HM34) | 14/02-17/11 | LEGAMAX Premium | N-2 | S3 | 123 OVAL x 2 | 60 | 1 | 68 | 83 | 56 | 67 | 32018-AN027 | For SKYLINE 350GT HYBRID (2WD). Stock 11.5kg, HKS 10.5kg. The vehicle with a minor model change in Dec. 2017 or later is not confirmed. Not compatible with 5AA-HV37.
SKYLINE | DAA- | HNV37 | VQ35HR(VQ35-HM34) | 14/02-17/11 | LEGAMAX Premium | N-2 | S3 | 123 OVAL x 2 | 60 | 1 | 68 | 83 | 56 | 67 | 32018-AN027 | For SKYLINE 350GT HYBRID (4WD). Stock 11.5kg, HKS 10.5kg. The vehicle with a minor model change in Dec. 2017 or later is not confirmed. Not compatible with 5AA-HNV37.
SKYLINE | DBA- | ZV37 | 274930 | 14/06-14/10 | LEGAMAX Premium | N-2 | S3 | 123 OVAL x 2 | 60 | 1 | 68 | 83 | 56 | 67 | 32018-AN027 | ・200GT-t(2WD Turbo) ・Stock 11.5kg、HKS 10.5kg
SKYLINE | DBA- | KV36 | VQ37VHR | 08/12-13/10 | LEGAMAX Premium | RM | S3 | 120 OVAL L&R | 50 | 2 | 78 | 83 | 56 | 54 | 32018-AN019 | Make to order item
SKYLINE | DBA- | PV36 | VQ35HR | 06/11-08/11 | LEGAMAX Premium | RM | S3 | 120 OVAL L&R | 50 | 2 | 78 | 83 | L56 R57 | L52 R52 | 32018-AN019 | Make to order item
SKYLINE | DBA- | V36 | VQ25HR | 06/11-14/01 | LEGAMAX Premium | RM | S3 | 120 OVAL L&R | 50 | 2 | 77 | 84 | L56 R57 | L52 R52 | 32018-AN019 | 32018-AN019 Not tested for 4WD.
SKYLINE | GF- | ER34 | RB25DET | 98/05-01/05 | Super Turbo Muffler | SSR | S3 | 124 | 75 | 2 | 90 | 88 | 65 | 69 | 31029-AN005 | For 4 door vehicle.
SKYLINE | GF- | ER34 | RB25DET | 98/05-01/05 | silent Hi-Power | HP (TYPE-H) | S3 | 120 | 85 | 2 | 91 | 92 | 65 | 70 | 31019-AN012 | Make to order item For 2 door.
SKYLINE | GF- | ER34 | RB25DET | 98/05-01/05 | Hi-Power409 | HP | S4 | 120 | 85 | 2 | 91 | 93 | - | - | 31006-AN015 | For 2 door.
SKYLINE | GF- | ER34 | RB25DET | 98/05-01/05 | Hi-Power409 | HP | S4 | 120 | 85 | 2 | 92 | 93 | - | 71 | 31006-AN016 | For 4 door.
SKYLINE | E- | ECR33 | RB25DET | 93/09-98/05 | Hi-Power409 | HP | S4 | 120 | 95 | 2 | 92 | 98 | - | 79 | 31006-AN014 | For 2 door.
SKYLINE GT-R | GF- | BNR34 | RB26DETT | 99/01-02/08 | Super Turbo Muffler Ti | SSR | Ti | 124 | 85 | 2 | 95 | 94 | 70 | 75 | 31029-AN009 | * To be discontinued.
SKYLINE GT-R | GF- | BNR34 | RB26DETT | 99/01-02/08 | Super Turbo Muffler Ti | SSR | Ti | 124 | 85 | 2 | 95 | 94 | 70 | 75 | 31030-AN004
SKYLINE GT-R | GF- | BNR34 | RB26DETT | 99/01-02/08 | Super Turbo Muffler URBAN MATTE EDITION | SSR | S3 | 124 | 85 | 2 | 95 | 94 | 70 | 72 | 31029-AN013 | No change in minimum ground clearance. (Location: Stock front pipe)
SKYLINE GT-R | GF- | BNR34 | RB26DETT | 99/01-02/08 | Super Turbo Muffler | SSR | S3 | 124 | 85 | 2 | 95 | 94 | 70 | 73 | 31029-AN003 | Compatible with the standard model and V-Spec.
SKYLINE GT-R | GF- | BNR34 | RB26DETT | 99/01-02/08 | silent Hi-Power | HP (TYPE-S) | S3 | 120 | 85 | 2 | 95 | 93 | 70 | 73 | 31019-AN013 | Make to order item For standard & V Spec. Not tested for V Spec II, M Spec.
SKYLINE GT-R | E- | BCNR33 | RB26DETT | 95/01-98/12 | Super Turbo Muffler Ti | SSR | Ti | 124 | 85 | 2 | 95 | 94 | 71 | 74 | 31029-AN008 | * To be discontinued.
SKYLINE GT-R | E- | BCNR33 | RB26DETT | 95/01-98/12 | Super Turbo Muffler Ti | SSR | Ti | 124 | 85 | 2 | 95 | 94 | 71 | 74 | 31030-AN003
SKYLINE GT-R | E- | BCNR33 | RB26DETT | 95/01-98/12 | Super Turbo Muffler | SSR | S3 | 124 | 85 | 2 | 95 | 97 | 71 | 75 | 31029-AN002
SKYLINE GT-R | E- | BCNR33 | RB26DETT | 95/01-98/12 | silent Hi-Power | HP (TYPE-H) | S3 | 120 | 95 | 2 | 95 | 98 | - | 79 | 31019-AN006 | Make to order item
SKYLINE GT-R | E- | BCNR33 | RB26DETT | 95/01-98/12 | Hi-Power409 | HP | S4 | 120 | 95 | 2 | 95 | 98 | - | 79 | 31006-AN013 | Make to order item
SKYLINE GT-R | E- | BNR32 | RB26DETT | 89/08-94/12 | Super Turbo Muffler Ti | SSR | Ti | 124 | 85 | 2 | 93 | 93 | 66 | 72 | 31029-AN007 | * To be discontinued.
SKYLINE GT-R | E- | BNR32 | RB26DETT | 89/08-94/12 | Super Turbo Muffler Ti | SSR | Ti | 124 | 85 | 2 | 93 | 93 | 66 | 72 | 31030-AN002
SKYLINE GT-R | E- | BNR32 | RB26DETT | 89/08-94/12 | Super Turbo Muffler URBAN MATTE EDITION | SSR | S3 | 124 | 85 | 2 | 93 | 96 | 66 | 74 | 31029-AN012 | No change in minimum ground clearance. (Location: Stock front pipe)
SKYLINE GT-R | E- | BNR32 | RB26DETT | 89/08-94/12 | Super Turbo Muffler | SSR | S3 | 124 | 85 | 2 | 93 | 96 | 66 | 74 | 31029-AN001
SKYLINE GT-R | E- | BNR32 | RB26DETT | 89/08-94/12 | silent Hi-Power | HP (TYPE-H) | S3 | 120 | 95 | 2 | 94 | 97 | 69 | 75 | 31019-AN011
SKYLINE GT-R | E- | BNR32 | RB26DETT | 89/08-94/12 | Hi-Power409 | HP | S4 | 120 | 95 | 2 | 94 | 97 | 69 | 75 | 31006-AN012
SERENA | DAA-, 5AA- | GFC27 | MR20DD-SM24 | 16/08-22/11 | LEGAMAX Premium | OC-1 (Ti) | S3 | 100 OVAL | 50-54-50 x 2 | 1 | 75 | 84 | 55 | 55 | 32018-AN028 | Make to order item For 2WD "Highway STAR" grade. Not compatible with "AUTEC". "nismo" not confirmed.
SENTRA |  | B15 | SR20DE | 00/**-01/** | LEGAL | Dr | S4 | 106 | 60 | 2 |  |  |  |  | 3302-EX080
NOTE | DAA- | HE12 | HR12DE(HR12-EM57) | 16/11-21/08 | LEGAL | RM (Titan) | S4 | 90 | 45 | 1 | 78 | 81 | 58 | 60 | 32008-AN013 | For all grades of 2WD model. Not compatible with NISMO & Mode Premier models and vehicles with stock rear under protector.
NOTE | DBA- | E12 | HR12DDR | 16/11-21/08 | LEGAL | RM (Titan) | S4 | 90 | 45 | 1 | 78 | 81 | 58 | 60 | 32008-AN013 | For all grades of 2WD model. Not compatible with NISMO & Mode Premier models and vehicles with stock rear under protector.
NOTE | DBA- | E12 | HR12DE | 16/11-21/08 | LEGAL | RM (Titan) | S4 | 90 | 45 | 1 | 78 | 81 | 58 | 60 | 32008-AN013 | For all grades of 2WD model. Not compatible with NISMO & Mode Premier models and vehicles with stock rear under protector.
NOTE NISMO | DAA | HE12 | HR12DE(HR12-EM57) | 16/11-20/11 | silent Hi-Power | HP (TYPE-H) | S3 | 65 | 45 | 1 | 75 | 90 | 67 | 70 | 32016-AN018 | For E-power Nismo. Idling exhaust sound may differ depending on the engine load. Compatible with e-POWER NISMO S
NOTE NISMO S | DBA- | E12 KAI | HR16DE | 14/10-21/08 | silent Hi-Power | HP (TYPE-H) | S3 | 65 | 45 | 1 | 89 | 93 | 61 | 65 | 32016-AN017 | Only for Nismo S. Weight: Stock 6kg, HKS 5kg.
FAIRLADY Z (Z) | 3BA-, 5BA- | RZ34 | VR30DDTT | 22/08- | Super Turbo Muffler | SSR | S3 | 110 L&R | 60.5 x 2 | 3 | 82 | 85 | 57 | 62 | 31029-AN011 | ・There is no change in minimum ground clearance with the product installation. ・Compatible with both 9AT/6MT. ・Not compatible with NISMO grade.
FAIRLADY Z (Z) | CBA-, 4BA- | Z34 | VQ37VHR | 08/12-21/09 | Super Sound Master | RS | S3 | 102 L&R | 50 x 2 | 2 | 80 | 88 | 55 | 56 | 32023-AN003 | Only for AT. 6MT is not applicable. Modification of a stock heat insulator is required. Cannot be used Version NISMO. Do not use with 33005-AN004.
FAIRLADY Z (Z) | CBA-, 4BA- | Z34 | VQ37VHR | 08/12-21/09 | Super Sound Master | RS | S3 | 100 L&R | 50 x 2 - 65-50 x 2 | 3 | 80 | 93 | 55 | 56 | 32023-AN005 | Only for 6MT. Modification of a stock heat insulator is required. Cannot be used Version NISMO. Do not use with 33005-AN004.
FAIRLADY Z (Z) |  | RZ34 | VR30DDTT | 22/04- | FULL DUAL | HP (Titan) | SUS304 | 119 L&R | 60.5 x 2 | 3 | 80 | Open:90 / Close:87 | 56 | Open:71 / Close:63 | 31014-KN002 | ・There is no change in minimum ground clearance with the installation of the product. ・Compatible with both 9AT/6MT. ・Compatible with NISMO grade.
FAIRLADY Z (Z) | UA-, CBA- | Z33 | VQ35DE | 02/07-05/08 | Super Sound Master | RS | S3 | 102 L&R | 65-50 x 2 | 3 | L85 R84 | L88 R88 | L56 R59 | L56 R56 | 32023-AN001 | For JDM vehicle only.
FAIRLADY Z (Z) | CBA- | Z33 | VQ35HR | 07/02-08/11 | Super Sound Master | RS | S3 | 102 L&R | 65-50 x 2 | 3 | L80 R80 | L91 R90 | L58 R57 | L58 R60 | 32023-AN002 | Not for Version Nismo. Use w/ Metal Catalyzer does not meet JPN safety regulation.
FAIRLADY Z (Z) |  | Z32 | VG30DETT | 90/**-95/** | Hi-Power | HP | S3 & S4 | 120 | 65 | 3 |  |  |  |  | 3106-EX003 | Dual Exhaust, 3.0 Turbo
FAIRLADY Z Roadster | CBA- | HZ34 | VQ37VHR | 09/10-21/09 | Super Sound Master | RS | S3 | 102 L&R | 50 x 2 | 2 | 80 | 88 |  |  | 32023-AN003 | Only for AT. 6MT is not applicable. Modification of a stock heat insulator is required. Cannot be used Version NISMO. Do not use with 33005-AN004.
FAIRLADY Z Roadster | CBA- | HZ34 | VQ37VHR | 09/10-21/09 | Super Sound Master | RS | S3 | 100 L&R | 50 x 2 - 65-50 x 2 | 3 | 80 | 93 | 55 | 56 | 32023-AN005 | Only for 6MT. Modification of a stock heat insulator is required. Cannot be used Version NISMO. Do not use with 33005-AN004.
FAIRLADY Z Roadster | CBA- | HZ33 | VQ35HR | 07/01-08/11 | Super Sound Master | RS | S3 | 102 L&R | 65-50 x 2 | 3 | L80 R80 | L91 R90 | L58 R57 | L58 R60 | 32023-AN002 | Use with Metal Catalyzer(33005-AN004) does not meet JPN safety regulation.
FAIRLADY Z Roadster | UA-, CBA- | HZ33 | VQ35DE | 02/07-05/08 | Super Sound Master | RS | S3 | 102 L&R | 65-50 x 2 | 3 | L85 R84 | L88 R88 | L56 R59 | L56 R56 | 32023-AN001 | Not for 294ph spec and version Nismo. Use w/HKS Ex.Manifold+Metal Catalyzer or GT S/C+Metal Catalyzer does not meet safety regulation.
MARCH NISMO | DBA-, 5BA- | K13KAI | HR15DE | 13/12-22/12 | silent Hi-Power | HP (TYPE-H) | S3 | 65 | 45 | 1 | 84 | 93 | 58 | 61 | 32016-AN016 | Stock 6kg, HKS 4kg, For nismo S. Compatible with 5BA-K13 KAI made after July 2020.
MOCO | DBA- | MG33S | R06A(NA) | 11/02-16/05 | Cool Style II | KC-1 (Titan) | S3 | 75 x 2 | 45 | 2 | 84 | 88 | 57 | 58 | 31028-AS009 | For 2WD, grade"S","X". Vehicle with stock rear under spoiler not confirmed.
MOCO | DBA- | MG33S | R06A(TURBO) | 11/02-16/05 | Cool Style II | KC-1 (Titan) | S3 | 75 x 2 | 45 | 2 | 77 | 80 | 54 | 61 | 31028-AS009 | For 2WD・ grade"G","Dolce-G". Vehicle with stock rear under spoiler not confirmed.
ROOX | CBA-, DBA- | ML21S | K6A(TURBO) | 09/12-13/03 | Cool Style II | KC-1 (Titan) | S3 | 75 x 2 | 45 | 2 | 85 | 87 | - | - | 31028-AS009 | For "Highway Star". Not for 4WD(NA), DBA- 4WD(TURBO) manufactured after April 2010.
ROOX | DBA- | ML21S | K6A(NA) | 09/12-13/03 | Cool Style II | KC-1 (Titan) | S3 | 75 x 2 | 45 | 2 | 85 | 91 | - | - | 31028-AS009 | For "Highway Star". Not for 4WD after April 2010.