## HKS マフラーシリーズ
Vehicle | Classification | Model | Engine | Model Year | Series | Style | Material | Tip O.D. | Pipe Size | Consist of | Close Sound Level Stock | Close Sound Level HKS | Idling Sound Level Stock | Idling Sound Level HKS | Code No. | Price | Remarks
HONDA
CR-Z | DAA- | ZF2 | LEA-MF6 | 12/10-17/01 | silent Hi-Power | HP (Curl) | S3 | 65 | 45 - 50 | 3 | 88 | 87 | 54 | 55 | 32016-AH030 | Come with center pipe. Not applicable for Modulo or Mugen rear under spoiler installed vehicle. CVT is not adaptable for certification.
CR-Z | DAA- | ZF2 | LEA-MF6 | 12/10-17/01 | silent Hi-Power | HP (Curl) | S3 | 65 | 50 | 1 | 89 | 89 | 56 | 59 | 32016-AH025 | Only main shell. Not for vehicles w/ Modulo or Mugen's rear under spoiler.
CR-Z | DAA- | ZF1 | LEA-MF6 | 10/02-12/09 | silent Hi-Power | HP (Curl) | S3 | 65 | 45 - 50 | 3 | 88 | 86 | 55 | 54 | 32016-AH030 | Come with center pipe. Not applicable for Modulo or Mugen rear under spoiler installed vehicle. Noise for metal catalyzer installed: 94dB
CR-Z | DAA- | ZF1 | LEA-MF6 | 10/02-12/09 | silent Hi-Power | HP (Curl) | S3 | 65 | 50 | 1 | 88 | 91 | 55 | 60 | 32016-AH025 | Only main shell. Not for vehicles w/ Modulo or Mugen's rear under spoiler.
N-BOX | DBA- | JF1 | S07A(TURBO) | 11/12-17/09 | Cool Style II | KC-1 (Titan) | S3&4 | 75 x 2 | 42.7 | 3 | 73 | 78 | 55 | 60 | 31028-AH008 | Make to order item Not for "4WD". Compatible with "Custom" "Standard" "Modulo X" model.
N-BOX | DBA- | JF1 | S07A(NA) | 13/12-17/08 | Cool Style II | KC-1 (Titan) | S3&4 | 75 x 2 | 42.7 | 3 | 77 | 76 | 58 | 66 | 32024-AH007 | * To be discontinued. For late NA model. Not for "4WD". Compatible with "Custom" "Standard" "Modulo X" model.
N-BOX | DBA- | JF1 | S07A(NA) | 11/12-13/11 | Cool Style II | KC-1 (Titan) | S3&4 | 75 x 2 | 42.7 | 3 | 75 | 87 | 59 | 64 | 31028-AH008 | Make to order item Not for "4WD". Compatible with "Custom" "Standard" "Modulo X" model.
N-ONE | 6BA- | JG3 | S07B(TURBO) | 20/11- | Hi-Power SPEC-L II | HP | S3 | 75 x 2 | 45 - 45 x 2 | 2 | 73 | 92 | 53 | 72 | 31019-AH109 | For RS.
N-ONE | DBA- | JG1 | S07A(TURBO) | 12/11-20/03 | Cool Style II | KC-1 (Titan) | S3&4 | 75 x 2 | 42.7 | 3 | 73 | 78 | 58 | 60 | 31028-AH009
N-ONE | DBA- | JG1 | S07A(NA) | 14/05-20/03 | Cool Style II | KC-1 (Titan) | S3&4 | 75 x 2 | 42.7 | 3 | 75 | 81 | 58 | 61 | 32024-AH008 | Make to order item For late NA vehicle.
N-ONE | DBA- | JG1 | S07A(NA) | 12/11-14/04 | Cool Style II | KC-1 (Titan) | S3&4 | 75 x 2 | 42.7 | 3 | 74 | 85 | 58 | 64 | 31028-AH009 | After 2014/5 not installable.
N-VAN | HBD-, 5BD- | JJ1 | S07B(NA) | 18/07- | LEGAL | Ti (Oval) | S4 | 100 x 65 OVAL Ti | 42.7 | 3 | 69 | 80 | 55 | 62 | 32008-AH008 | For FF, NA, 6MT. CVT is not confirmed. Compatible with the vehicle with the stock mudguard.
N-WGN | DBA- | JH1 | S07A(TURBO) | 13/11-19/08 | Cool Style II | KC-1 (Titan) | S3&4 | 75 x 2 | 42.7 | 3 | 75 | 78 | 55 | 59 | 31028-AH010 | Fit to vehicle with "MUGEN rear under spoiler". Not fit to 4WD model.
N-WGN | DBA- | JH1 | S07A(NA) | 13/11-19/08 | Cool Style II | KC-1 (Titan) | S3&4 | 75 x 2 | 42.7 | 3 | 75 | 80 | 58 | 62 | 32024-AH009 | Make to order item Fit to vehicle with "MUGEN rear under spoiler". Not fit to 4WD model.
N-WGN Custom | DBA- | JH1 | S07A(TURBO) | 13/11-19/08 | Cool Style II | KC-1 (Titan) | S3&4 | 75 x 2 | 42.7 | 3 | 75 | 78 | 55 | 59 | 31028-AH010 | Fit to vehicle with "MUGEN rear under spoiler". Not fit to 4WD model.
N-WGN Custom | DBA- | JH1 | S07A(NA) | 13/11-19/08 | Cool Style II | KC-1 (Titan) | S3&4 | 75 x 2 | 42.7 | 3 | 75 | 80 | 58 | 62 | 32024-AH009 | Make to order item Fit to vehicle with "MUGEN rear under spoiler". Not fit to 4WD model.
S2000 | ABA- | AP2 | F22C | 05/11-09/09 | Super Sound Master | RS | S3 | 102 L&R | 60-50 x 2 | 4 | 95 | L91 R92 |  |  | 32023-AH001
S2000 | ABA- | AP2 | F22C | 05/11-09/09 | Hi-Power SPEC-L II | HP | S3 | 94 L&R | 60-50×2 | 4 | 95 | 94 | 59 | 69 | 32016-AH128 | * Weight: 10.0kg (60% lighter compared to stock)
S2000 | ABA- | AP2 | F22C | 05/11-09/09 | silent Hi-Power | HP (TYPE-H) | S3 | 94 L&R | 60-50 x 2 | 4 | 95 | L94 R93 | - | - | 32016-AH004 | Make to order item
S2000 | ABA- | AP2 | F22C | 05/11-09/09 | Hi-Power409 | HP | S4 | 94 L&R | 60-50 x 2 | 4 | 95 | L94 R93 | - | - | 32003-AH007
S2000 | GH-, LA-, ABA- | AP1 | F20C | 99/04-05/10 | Super Sound Master | RS | S3 | 102 L&R | 60-50 x 2 | 4 | 95 | 93 | 58 | 62 | 32023-AH001
S2000 | GH-, LA-, ABA- | AP1 | F20C | 99/04-05/10 | Hi-Power SPEC-L II | HP | S3 | 94 L&R | 60-50×2 | 4 | 95 | 94 | 66 | 70 | 32016-AH128 | Tail cover size:φφ94 L=118 A.span class="c_red">* Weight: 10.0kg (60% lighter compared to stock)
S2000 | GH-, LA-, ABA- | AP1 | F20C | 99/04-05/10 | silent Hi-Power | HP (TYPE-H) | S3 | 94 L&R | 60-50 x 2 | 4 | 95 | 94 | 66 | 70 | 32016-AH004 | Make to order item
S2000 | GH-, LA-, ABA- | AP1 | F20C | 99/04-05/10 | Hi-Power409 | HP | S4 | 94 L&R | 60-50 x 2 | 4 | 95 | 95 | 66 | 70 | 32003-AH007
S2000 |  | AP1 | F20C | 00/01-05/10 | RACING MUFFLER | HP(Titan) | S304 | 97 | 74.7 | 2 |  | 95.5 |  | 74 | 32701-BH001 | Only for overseas.
S2000 |  | AP2 | F22C | 05/11-09/09 | RACING MUFFLER | HP(Titan) | S304 | 97 | 74.7 | 2 |  | 95.5 |  | 74 | 32701-BH001 | Only for overseas. Single Sided Exhaust for Turbo & Race Applications with adjustable length Ti tip. Off Road Use Only.
S660 | DBA-, 3BA- | JW5 | S07A(TURBO) | 15/04-22/03 | LEGAMAX Premium | RX2 | S3 | 80 x 2 | 45-42.7 x 2 | 2 | MT:87 CVT:84 | MT:87 CVT:85 | MT:63 CVT:64 | MT:68 CVT:68 | 31021-AH001 | Compatible with 6MT, CVT vehicles. MODULO X rear lower bumper & MUGEN rear under spoiler can be installed. Models (3BA-JW5) made after Jan 2020 not confirmed.
S660 | DBA-, 3BA- | JW5 | S07A(TURBO) | 15/04-22/03 | LEGAMAX Sports | Ti-2 (Titan) | S3 | 75 x 2 | 45-50-45 x 2 | 2 | 87(MT) 84(CVT) | 85(MT) 85(CVT) | 63(MT) 64(CVT) | 69(MT) 70(CVT) | 31021-AH003 | Compatible with 6MT, CVT vehicles. MODULO X rear lower bumper & MUGEN rear under spoiler can be installed. Model (3BA-JW5) made after Jan 2020 not confirmed.
S660 | DBA-, 3BA- | JW5 | S07A(TURBO) | 15/04-22/03 | Hi-Power SPEC-L II | HP | S3 | 75 x 2 | 45-50-45 x 2 | 2 | MT:87 CVT:84 | MT:88 CVT:90 | MT:63 CVT:64 | MT:68 CVT:70 | 31019-AH105 | Compatible with 6MT, CVT. Compatible with the vehicle with the Modulo X rear lower bumper or MUGEN rear under spoiler. * Weight: stock 5.9kg, HKS 4.4kg (25% lighter compared to the stock). Compatible with 3BA-JW5 made after Jan 2020.
ACCORD EURO R | LA-, ABA- | CL7 | K20A | 02/12-08/11 | silent Hi-Power | HP (TYPE-H) | S3 | 94 L&R | 60-50 x 2 | 4 | 79 | L89 R89 | L60 R61 | L60 R61 | 32016-AH021 | Not tested for Modulo rear lower skirt.
VEZEL | 6BA- | RV3 | L15Z | 21/04-24/03 | silent Hi-Power | HP (TYPE-H) | S3 | 94 | 50 | 1 | 77 | 86 | 56 | 59 | 32016-AH032 | The product can be installed if the stock mounting rubber on the left side is replaced with the HONDA genuine rubber. (Part No.18215-S84-A20).The minimum ground clearance does not change even after installing this product.The vehicle with factory option lower garnish (for rear) is not confirmed.
VEZEL | 6AA- | RV5 | LEC-H5 | 21/04- | silent Hi-Power | HP (TYPE-H) | S3 | 94 | 50 | 1 | 81 | 91 | 57 | 61 | 32016-AH032 | The product can be installed if the stock mounting rubber on the left side is replaced with the HONDA genuine rubber. (Part No.18215-S84-A20).The minimum ground clearance does not change even after installing this product.The vehicle with factory option lower garnish (for rear) is not confirmed.
VEZEL | DBA- | RU1 | L15B | 13/12-20/09 | silent Hi-Power | HP (TYPE-H) | S3 | 94 | 50 | 1 | 77 | 85 | 54 | 55 | 32016-AH032 | The minimum ground clearance does not change even after installing this product.The vehicle with the aero bumper (for rear) or lower garnish (for rear) is not confirmed.For grade RS, it can be installed if using the HONDA genuine rubber (Part No. 18215-TF0-003). Compatible with the vehicle with minor model change in Feb. 2018 or later. Not compatible with the turbo model.
VEZEL | DBA- | RU1 | L15B | 13/12-20/09 | LEGAMAX Premium | OC-1 | S3 | 87 OVAL x 2 | 42.7 | 1 | 77 | 83 | 54 | 57 | 32018-AH031 | Make to order item Not compatible with 4WD, vehicle with the genuine rear lower garnish, and rear aero bumper. For grade RS, it can be installed if using the HONDA genuine rubber (Part No. 18215-TF0-003). Not compatible with the turbo model.
VEZEL | DAA- | RU3 | LEB-H1 | 13/12-20/09 | silent Hi-Power | HP (TYPE-H) | S3 | 94 | 50 | 1 | 82 | 91 | 60 | 63 | 32016-AH032 | HYBRID The minimum ground clearance does not change even after installing this product.The vehicle with the aero bumper (for rear) or lower garnish (for rear) is not confirmed.For grade RS, it can be installed if using the HONDA genuine rubber (Part No. 18215-TF0-003). Compatible with the vehicle with minor model change in Feb. 2018 or later.
VEZEL | DAA- | RU3 | LEB-H1 | 13/12-20/09 | LEGAMAX Premium | OC-1 | S3 | 87 OVAL x 2 | 42.7 | 1 | 82 | 87 | 60 | 62 | 32018-AH031 | Make to order item HYBRID 4WD application and application with stock rear bumper garnish, rear aero parts is not possible. Application to RS model using stock mounting rubber (18215-TF0-003) is possible.
ODYSSEY | DBA- | RC1 | K24W | 13/11-17/11 | LEGAMAX Premium | OT-1 | S3 | 95 OVAL x 2 L&R | 60-50 x 2 | 3 | 80 | 83 | 54 | 54 | 32018-AH030 | Make to order item For "Absolute". Not compatible with 4WD and models after 2017/11.
ODYSSEY | DBA- | RB1 | K24A | 06/04-08/09 | Hi-Power409 | HP | S4 | 94 L&R | 60-50 x 2 | 4 | L79 R79 | L91 R91 | L60 R62 | L59 R59 | 32003-AH008 | Make to order item For grade "L" "LK Package" "M" "S" "B" w/ std bumper. Not for Aero package and Modulo rear lower skirt.
ODYSSEY | LA-, ABA- | RB1 | K24A | 03/10-08/09 | Hi-Power409 | HP | S4 | 94 L&R | 60-50 x 2 | 4 | L79 R79 | L91 R91 | L60 R62 | L60 R60 | 32003-AH009 | Make to order item For absolute. For FF. Fits to Modulo rear lower skirt. Fits to 06/04- late model.
ODYSSEY | UA-, DBA- | RB1 | K24A | 03/10-06/03 | Hi-Power409 | HP | S4 | 94 L&R | 60-50 x 2 | 4 | L79 R79 | L90 R90 | L60 R62 | L59 R59 | 32003-AH008 | Make to order item For standard bumper of grade "S", "M", "L". Fits to Modulo aero parts. Not fit to Absolute. Not tested for 06/04- late model.
CIVIC | DBA-, 6BA- | FK7 | L15C | 17/09-21/08 | Hi-Power SPEC-L II | HP | S3 | 94 | 60.5 - 50.8 x 2 | 3 | 83 | 93 | 55 | 64 | 31019-AH108
CIVIC | DBA-, 6BA- | FK7 | L15C | 17/09-21/08 | LEGAMAX Premium | Ti (Dual) | S3 | 97 | 60 x 2 | 3 | 84 | 91 | 54 | 63 | 31021-AH004 | Only for FK7 (Hatchback). Compatible with DBA-FK7 (2017-2019) with MUGEN rear under spoiler.
CIVIC |  | FC3 | L15C | 17/**- | Hi-Power | Ti Dual Tip | S3 | 97 | 60 (50) |  | 81 | 95 | 55 | 67 | 31006-BH001
CIVIC |  | FC3 | L15B | 16/**- | LEGAMAX Premium | Ti (Dual) | S3 | 75 | 60 (50) | 4 | 71 | 84 | 52 | 58 | 31021-BH001 | Only for US model.
CIVIC |  | FC1 | L15B(TURBO) | 16/01-21/08 | LEGAL | KC-1 (Titan) | S3 | 75 Ti x 4 | 60→50 x 2 | 4 | 74 | 83 |  |  | 31013-ZH001 | The blue gradation dual titanium exhaust tips placed both side make the rear view more impressive and sporty than the factory hidden tip. Sporty and fine-tuned exhaust sound without unwanted exhaust resonance in a vehicle interior provides pleasant driving. For only Thailand vehicles.
CIVIC |  | FC1 | L15B | 16/**- | LEGAMAX Premium | Ti Tip | S3 | 75 | 60 (50) | 4 | 72 | 79 | 63 | 63 | 31021-BH004
CIVIC |  | FA5 | K20Z3 | 07/**-08/** | LEGAL | Ti | S4 | 120 | 60-65 | 3 |  |  |  |  | 32008-BH002 | Si Sedan only.
CIVIC |  | EP3 | B16B | 02/**-03/** | Hi-Power | HP | S4 | 115 | 60 | 3 |  |  |  |  | 32003-BH001 | 2.0 Si Only. Coated Stainless Steel Piping. Includes Silencer,
CIVIC |  | EH2 | D15B8/D15Z1/D15B7 | 92/**-95/** | Hi-Power | HP | S4 | 95 | 55 | 3 |  |  |  |  | 3203-EX015 | DX, Si Hatchback Only.
CIVIC |  | ED7 | D16A7 | 88/**-91/** | LEGAL | R-2 | S4 | 60 | 50 | 3 |  |  |  |  | LES-H05 | Si Model only.
CIVIC |  | EM2 | D17A | 01/**-03/** | Hi-Power | HP | S4 | 95 | 55 | 1 |  |  |  |  | 3203-EX025 | EX, DX, LX models, Rear Section ONLY, Coated Stainless Steel Piping,
Civic Si Sedan |  | FC1 | L15B(TURBO) | 17/**- | Hi-Power | Ti Dual Tip | S3 | 97 | 65 (60) | 3 | 81 | 92 | 63 | 68 | 31006-BH002
CIVIC COUPE |  | EJ1 | D16Z6 | 92/**-95/** | Hi-Power | HP | S4 | 95 | 55 | 3 |  |  |  |  | 3203-EX009 | DX, EX, LX (Coupe/Sedan Only).
CIVIC COUPE |  | EJ8 | D16A | 99/**-00/** | Hi-Power | HP | S4 | 95 | 55 | 3 |  |  |  |  | 3203-EX014 | EX, Si.
CIVIC COUPE |  | EJ6 | D16A | 96/**-00/** | Hi-Power | HP | S4 | 95 | 55 | 4 |  |  |  |  | 3203-EX019 | CX, DX Hatchback Only.
CIVIC TYPE R | 6BA- | FL5 | K20C | 22/09- | LEGAMAX Sports | Ti (Titan) | S3/S4L | 119 | 74.7 → 60.5 × 2 | 3 | 84 | 93 | 59 | 73 | 31021-AH005 | A dedicated actuator for factory valve motor included
CIVIC TYPE R | 6BA- | FL5 | K20C | 22/09- | Hi-Power | HP | S3 & S4 | 119 | 74.7 → 60.5 × 2 | 3 | 80 | 93 | 75 | 59 | 31006-KH001 | A dedicated actuator for stock valve motor is included.
CIVIC TYPE R | DBA-, 6BA- | FK8 | K20C | 17/09-22/08 | Hi-Power SPEC-L II | HP | S3 | 94 | 65 | 2 | 82 | 89 | 58 | 67 | 31019-AH106 | Includes Main pipe and Mid pipe. Weight: 11.6kg (34% lighter compared to stock) Compatible with 6BA-FK8.
CIVIC TYPE R | DBA-, 6BA- | FK8 | K20C | 17/09-22/08 | LEGAMAX Premium |  | S3 | 97 Ti | 75-60 x 2 | 3 | 82 ※ | 88 ※ | 58 | 67 | 31021-BH003 | Compatible with 6BA-FK8.
CIVIC TYPE R |  | EP3 | K20A | 01/10-07/03 | Hi-Power | HP | SUS304 | 120 | 54-60 | 3 |  |  |  |  | 32003-DH001 | Only for UK
SHUTTLE | DAA-, 6AA- | GP7 | LEB-H1 | 15/05-22/11 | silent Hi-Power | HP (TYPE-H) | S3 | 94 | 50.8 | 1 | 79 | 91 | 59 | 61 | 32016-AH033 | The vehicle with the modulo rear lower skirt is not confirmed. Not compatible with the vehicle with the MUGEN rear under spoiler due to insufficient clearance. Compatible with DAA-GP7 made after Sep. 2017 and 6AA-GP7 made after May 2019.
SHUTTLE | DBA-, 6BA- | GK8 | L15B | 15/05-22/11 | silent Hi-Power | HP (TYPE-H) | S3 | 94 | 50.8 | 1 | 79 | 91 | 59 | 61 | 32016-AH033 | Installation for 6BA-GK8, it is necessary to replace the stock mounting rubber on the left side with HONDA genuine parts #18215-S84-A20.The vehicle with the modulo rear lower skirt is not confirmed.Not compatible with the vehicle with the MUGEN rear under spoiler due to insufficient clearance.
STEPWGN | 6AA- | RP5 | LFA-H4 | 17/09-22/04 | LEGAMAX Premium | DM-B | S3 | 120 OVAL | 54 | 2 | 73 | 79 | 56 | 58 | 31021-AH002 | * To be discontinued. Only HV
STEPWGN | DBA- | RP3 | L15B | 15/04-19/12 | LEGAMAX Premium | DM-B | S3 | 120 OVAL | 54 | 2 | 73 | 77 | 56 | 58 | 31021-AH002 | * To be discontinued. Not compatible with 6BA-RP3.
STREAM |  | RN8 | R20A | 06/07-14/05 | silent Hi-Power | HP | S3 | 94 | 54 | 1 |  |  |  |  | 32003-CH001 | Only for Singapore.
ZEST | DBA- | JE1 | P07A(TURBO) | 06/03-08/11 | Hi-Power409 | HP | S4 | 94 | 45 | 1 | 74 | 78 | - | - | 31006-AH006 | Make to order item SPORTS, For "W_TURBO","G_TURBO".
ZEST | DBA- | JE1 | P07A(NA) | 06/03-08/11 | Hi-Power409 | HP | S4 | 94 | 45 | 1 | 74 | 88 | - | - | 31006-AH006 | Make to order item SPORTS, For "W","G".
ZEST SPARK | DBA- | JE1 | P07A(TURBO) | 08/12-12/11 | Hi-Power409 | HP | S4 | 94 | 45 | 1 | 73 | 76 | 56 | 62 | 31006-AH006 | Make to order item
ZEST SPARK | DBA- | JE1 | P07A(NA) | 08/12-12/11 | Hi-Power409 | HP | S4 | 94 | 45 | 1 | 74 | 88 | - | - | 31006-AH006 | Make to order item
BEAT | E- | PP1 | E07A | 91/05-96/01 | LEGAL | D-1 | S4 | 76 L&R | 50 | 2 | 84 | 84 | - | - | 3302-SH012 | Right and Left outlet.
FIT | 6AA- | GR3 | LEB-H5 | 20/02-22/09 | silent Hi-Power | HP (TYPE-H) | S3 | 65 | 50 | 1 | 77 | 90 | 59 | 88 | 32016-AH031 | Main only. Not compatible with the vehicle made after Oct. 2022. (after minor model change)
FIT | DBA- | GK5 | L15B | 13/09-20/01 | silent Hi-Power | HP (TYPE-H) | S3 | 65 | 50 | 1 | 80 | 92 | 57 | 58 | 32016-AH031 | Main only. Not compatible with 4WD, CVT model, and vehicle with "MUGEN rear under spoiler". Vehicles made after June 2017 can be compatible by using the stock rubber "18215-S84-A30" or HKS rubber "17459-002100".
FIT |  | GK5 | L15B | 14/01-20/01 | Hi-Power | HP (TYPE-H) | S3 | 94 | 50 | 1 | 80 | 91 |  |  | 32003-CH002 | Carbon tail
FIT |  | GK5 | L15B | 14/01-20/01 | Hi-Power | HP(Carbon) | SUS304 | 94 | 50.8 | 1 | 81 | 87 | 65 | 73 | 32016-KH001 | Rear piece only. Compatibility confirmed by the US and Chinese vehicle specifications only.
FIT | DAA- | GP5 | LEB-H1 | 13/09-17/05 | silent Hi-Power | HP (TYPE-H) | S3 | 65 | 50 | 1 | 80 | 89 | 62 | 62 | 32016-AH031 | Main only. Not compatible with 4WD models, vehicles with "MUGEN rear under spoiler", and vehicles made after June 2017.
FIT | DBA- | GP4 | LEA-MF6 | 12/05-13/08 | Hi-Power SPEC-L II | HP | S3 | 94 | 50 | 1 | 87 | 89 | 54 | 57 | 32016-AH129 | * To be discontinued. For FIT HYBIRID RS. Includes Main pipe only. Compatible with the vehicle with Modulo rear lower skirt or MUGEN aero. *Weight: 3.1kg (38% lighter compared to stock)
FIT | DAA- | GP4 | LEA-MF6 | 12/05-13/08 | silent Hi-Power | HP (TYPE-H) | S3 | 94 | 50 | 1 | 87 | 90 | 54 | 57 | 32016-AH027 | For "HYBRID RS". Main only.
FIT | DBA- | GK3 | L13B | 13/09-20/01 | silent Hi-Power | HP (TYPE-H) | S3 | 65 | 50 | 1 | 75 | 87 | 53 | 57 | 32016-AH031 | Main only. Not compatible with 4WD, 5MT models, and vehicles with "MUGEN rear under spoiler". Vehicles made after June 2017 can be compatible by using the stock rubber "18215-S84-A30" or HKS rubber "17459-002100".
FIT | DBA- | GE8 | L15A | 10/11-13/08 | Hi-Power SPEC-L II | HP | S3 | 94 | 50 | 1 | 77 | 85 | 54 | 59 | 32016-AH129 | * To be discontinued. For RS. Includes the main pipe only. Compatible with the vehicle made after Oct 2010 and with Module rear lower skirt or MUGEN aero. 6MT does not comply with Japanese regulations. *Weight: 3.1kg (38% lighter compared to stock)
FIT | DBA- | GE8 | L15A | 10/11-13/08 | silent Hi-Power | HP (TYPE-H) | S3 | 94 | 50 | 1 | 77 | 85 | 53 | 57 | 32016-AH027 | For "RS". Main only.
FIT | DBA- | GE8 | L15A | 07/10-10/09 | Hi-Power SPEC-L II | HP | S3 | 94 | 50 | 1 | 76 | 85 | 51 | 57 | 32016-AH129 | * To be discontinued. For RS. Includes the main pipe only. Compatible with the vehicle with Module rear lower skirt. 5MT made after Apr 2020 does not comply with Japanese regulations. *Weight: 3.1kg (38% lighter compared to stock)
FIT |  | GE8 | L15A | 09/**-14/** | Hi-Power | HP | S4 | 95 | 50.8 | 1 |  |  |  |  | 32003-BH006 | 50.8mm Piping w/95mm Tip- Rear Section Only
FIT |  | GD3 | L15A | 07/**-08/** | Hi-Power | HP | S4 | 95 | 50 | [5 empty] | 32003-BH005 | 50.8mm Piping w/95mm Tip- Rear Section Only