## インタークーラーキット
Vehicle | Model | Engine | Model Year | Type | Core Size・Location | Type | Code No. | Price | Availability | Production Date | Remarks
TOYOTA
GR YARIS | GXPA16 | G16E-GTS | 20/09- | Bar and Plate | 645x205x105・Front mount (Factory replacement) | Multilayer Type | 13001-AT008 | ○ |  | Must be used with Piping Kit (13002-AT002) when installing on vehicles after 24/04 model change. Water spray bracket (13999-AT001) is required for use with stock intercooler water spray.
SUPRA | JZA80 | 2JZ-GTE | 93/05-97/08 | R type INTERCOOLER | 600X300.5X103・ Front mount | R type AL | 1301-RT066 | ○ |  | For MT. Not fit to active spoiler. Need to cut out throttle side pipe to about 30mm for VVT-i car.
NISSAN
GT-R | R35 | VR38DETT | 07/12-16/06 | R type INTERCOOLER | 400X260X65・2・Front mount |  | 13001-AN013 | △ |  | Can't install carbon air guide for 2011 spec. Can install to a left‐hand drive car. Not checked for SPEC V.
GT-R | R35 | VR38DETT | 07/12- | R type INTERCOOLER | 400X260X65・2・Front mount |  | 13001-AN014 | ○ |  | Can install to a carbon air guide-less and a left-hand drive car. Not checked for SPEC V.
GT-R | R35 | VR38DETT | 07/12- | R type INTERCOOLER | 390×270×100・2・Front mount | GT1000SPEC | 13001-AN015 | ○ |  | Need separate piping kit (13002-AN004) Can install to a left‐hand drive car. Not checked for SPEC V.
SKYLINE GT-R | BNR34 | RB26DETT | 99/01-02/08 | R type INTERCOOLER | 600X300.5X103・Factory replacement | R type | 13001-AN007 | ○
SKYLINE GT-R | BNR34 | RB26DETT | 99/01-02/08 | R type INTERCOOLER | 700X304X103・Factory replacement | R type | 13001-AN008 | × | 2025/07/02 | ※Stock recirculation return pipe cannot be installed.
SKYLINE GT-R | BCNR33 | RB26DETT | 95/01-98/12 | R type INTERCOOLER | 600X300.5X103・Factory replacement | R type | 13001-AN007 | ○ |  | ※Not fit to stock option fog lamp.
SKYLINE GT-R | BCNR33 | RB26DETT | 95/01-98/12 | R type INTERCOOLER | 700X304X103・Factory replacement | R type | 13001-AN008 | × | 2025/07/02 | ※Not fit to stock recirculation return pipe & stock option fog lamp.
SKYLINE GT-R | BNR32 | RB26DETT | 89/08-94/12 | R type INTERCOOLER | 600X300.5X103・Factory replacement | R type | 13001-AN007 | ○ |  | ※Not fit to stock option fog lamp.
SKYLINE GT-R | BNR32 | RB26DETT | 89/08-94/12 | R type INTERCOOLER | 700X304X103・Factory replacement | R type | 13001-AN008 | × | 2025/07/02 | ※Not fit to stock recirculation return pipe & stock option fog lamp.
FAIRLADY Z (Z) | GCZ32 | VG30DETT | 90/**-96/** | S type INTERCOOLER | 200x259x65・2・Front Mount | S type | AIC-N06 | ×
FAIRLADY Z (Z) | CZ32 | VG30DETT | 90/**-96/** | S type INTERCOOLER | 200x259x65・2・Front Mount | S type | AIC-N06 | ×
HONDA
S660 | JW5 | S07A(TURBO) | 15/04-22/03 | Water Cooled Intercooler | - ･ ENGINE ROOM | Water Cooled | 13001-AH103 | ○ |  | For vehicles equipped with a commercially available rear tower bar, remove the tower bar if it interferes with the intercooler.
CIVIC | FK7 | L15C | 17/09-19/12 | R type INTERCOOLER | 695 x 178 x 100・Front mount (Factory replacement) | R type | 13001-AH006 | × | 2025/08/04 | Compatible with 6MT & CVT. Compatibility with 6BA-FK7 has not confirmed.
CIVIC TYPE R | FL5 | K20C | 22/09- | R type INTERCOOLER | 695×178×100・Front mount (Factory replacement) | R type | 13001-AH007 | × | 2025/11/05 | Core + Piping Kit Installation requires approx. 4 hours.
CIVIC TYPE R | FL5 | K20C | 22/09- | R type INTERCOOLER | 695×178×100・Front mount (Factory replacement) | R type | 13001-AH008 | × | 2025/09/02 | *Core ONLY Installation requires approx. 1.5 hours.
CIVIC TYPE R | FK8 | K20C | 17/09-22/08 | R type INTERCOOLER | 695x178x100 | R type | 13001-AH004 | × |  | ・Installation requires approx. 4 hours. ・I/C IN & OUT pipes included.
CIVIC TYPE R | FK8 | K20C | 17/09-22/08 | R type INTERCOOLER | 695x178x100 | R type | 13001-AH005 | ○ |  | ・Installation requires approx. 3.5 hours. ・I/C core only ・For a vehicle with 13002-AH001 PPK for FK8
MAZDA
RX-7 | FD3S | 13B-REW | 93/07-02/07 | R type INTERCOOLER | 600X255.6X103・V system | R type | 13001-AZ002 | ○ |  | Full Kit. ※Battery must be changed to 38B19R with flat top. ※To use with TO4S FTK or TO4Z Spl FTK, use kit parts from the turbine kit to install I/C.
RX-7 | FD3S | 13B-REW | 93/07-02/07 | R type INTERCOOLER | 600X255.6X103・V system | R type | 13001-AZ004 | ○ |  | Full Kit (for stock turbine) ※Battery must be changed (38B19R Flat top). ※Racing Suction(70020-AZ101) required.
MITSUBISHI
LANCER EVOLUTION IV | CN9A | 4G63 | 96/08-97/12 | S type INTERCOOLER | 600X301X65・Front mount | S type | 1301-RM010 | × | 2025/07/01 | Make to order item
LANCER EVOLUTION IX | CT9A | 4G63 | 05/03-06/08 | R type INTERCOOLER | 600X255.6X103・Factory replacement | R type AL | 13001-AM005 | ○ |  | ※Not fit to cold weather spec. Racing Suction (70020-AM103) or Super Power Flow (70019-AM105) required.
LANCER EVOLUTION IX MR | CT9A | 4G63 | 06/08-07/09 | R type INTERCOOLER | 600X255.6X103・Factory replacement | R type AL | 13001-AM005 | ○ |  | ※Not fit to cold weather spec. Racing Suction (70020-AM103) or Super Power Flow (70019-AM105) required.
LANCER EVOLUTION V | CP9A | 4G63 | 98/01-98/12 | S type INTERCOOLER | 600X301X65・Front mount | S type | 1301-RM010 | × | 2025/07/01 | Make to order item
LANCER EVOLUTION Ⅵ | CP9A | 4G63 | 99/01-01/01 | S type INTERCOOLER | 600X301X65・Front mount | S type | 1301-RM010 | × | 2025/07/01 | Make to order item
LANCER EVOLUTION VII | CT9A | 4G63 | 01/02-03/01 | R type INTERCOOLER | 600X255.6X103・Front mount | R type AL | 13001-AM004 | △ |  | Racing Suction(70020-AM102) or Super Power Flow(70019-AM103) required.
LANCER EVOLUTION VIII | CT9A | 4G63 | 03/02-04/01 | R type INTERCOOLER | 600X255.6X103・Front mount | R type AL | 13001-AM004 | △ |  | ※Not fit to cold weather spec. Racing Suction(70020-AM103) or Super Power Flow(70019-AM105) required.
LANCER EVOLUTION VIII MR | CT9A | 4G63 | 04/02-05/03 | R type INTERCOOLER | 600X255.6X103・Front mount | R type AL | 13001-AM004 | △ |  | ※Not fit to cold weather spec. Racing Suction(70020-AM103) or Super Power Flow(70019-AM105) required.
LANCER EVOLUTION X | CZ4A | 4B11 | 07/10-15/09 | R type INTERCOOLER | 525×304×103・Front mount | R type AL | 13001-AM006 | ○ |  | φ70 pipe. Stock part(5256A832) is required for RS and all grade after 09/10.
SUBARU
WRX STI | VAB | EJ20 | 14/08-20/04 | Bar and Plate | 540×180×100・Factory replacement | Layerd type | 13001-AF015 | ○
IMPREZA WRX STI | GRB | EJ207 | 07/10-14/08 | R type INTERCOOLER | 600X255.6X102・Front mount | R type AL | 13001-AF014 | × | 2025/08/04 | Make to order item Not fit to stock option fog lamp. Battery must be changed (B19L). Racing Suction(70020-AF105) required.
IMPREZA WRX STI | GDB | EJ207 | 05/06-06/05 | S type INTERCOOLER | 600X244X65・Front mount | S type AL | 13001-AF005 | × |  | Make to order item For Applied model F. Not fit to Spec C, stock option fog lamp, and stock recirculation. Racing Suction(70020-AF103) required.
IMPREZA WRX STI | GDB | EJ207 | 04/06-05/05 | S type INTERCOOLER | 600X244X65・Front mount | S type AL | 13001-AF004 | × |  | Make to order item For Applied model E. Not fit to Spec C, stock option fog lamp, and stock recirculation. Racing Suction(70020-AF103) required.
SUZUKI
SWIFT SPORT | ZC33S | K14C(TURBO) | 17/09-20/04 | R type INTERCOOLER | 695 x 178 x 100・Front mount (Factory replacement) | R type | 13001-AS002 | ○ |  | Modification of the front bumper is required.
SWIFT SPORT | ZC33S | K14C(TURBO) | 17/09- | R type INTERCOOLER | 595 x 178 x 100・Front mount (Factory replacement) | R type | 13001-AS003 | △ |  | Product for vehicle with safety package. Bumper modifications are required.
DAIHATSU
COPEN | L880K | JB-DET | 02/06-12/08 | R type INTERCOOLER | 176.5X175X65・Factory replacement | R type | 13001-AD001 | × |  | Make to order item Racing Suction(70020-AD101) required.