## ストッパータイプ ヘッドガスケット
Engine | Thickness (mm) | Compression Ratio | Bore | Code No. | Price | Remarks
TOYOTA
2JZ-GTE | 1.2 | ε=8.5 | φ88 | 2301-RT041
2JZ-GTE | 1.6 | ε=8.21 | φ88 | 2301-RT042
2JZ-GTE | 2 | ε=7.97 | φ88 | 2301-RT043 | Make to order item
7M-GTE | 2 | ε=7.78 | φ86 | 2301-RT032
1JZ-GTE | 1.6 | ε=8.16 | φ88 | 2301-RT037
3S-GTE | 1.6 | ε=8.38 | φ87.5 | 2301-RT035 | Make to order item For transverse mounted engines -93/10 only
3S-G(T)E | 1.2 | ε=8.5 | φ88 | 2301-RT044 | For transverse mounted engines 93/10-. Compatible with VVT-I engines
3S-G(T)E | 1.6 | ε=8.2 | φ88 | 2301-RT045 | For transverse mounted engines 93/10-. Compatible with VVT-I engines
FA24 | ０.7 | 12.4 | φ95 | 23001-AT005
FA20 | 0.5 | ε=12.6 | φ89.5 | 23001-AT002 | Make to order item For NA, LH/RH each, opposed bead stopper type
FA20 | 0.7 | ε=12.4 | φ89.5 | 23001-AT003 | For supercharger engine, LH/RH each, opposed bead stopper type
FA20 | 1 | ε=11.7 | φ89.5 | 23001-AT004 | For supercharger engine, LH/RH each, opposed bead stopper type
NISSAN
VQ35DE | 0.7 | ε=10.3 | φ97.0 | 23001-AN002 | Left/right banks, 2pcs included
SR20DE(T) (R)PS13, S14, S15 | 1.2 | ε=8.7 | φ88 | 2301-RN039
SR20DE(T) (R)PS13, S14, S15 | 1.6 | ε=8.5 | φ88 | 23001-AN001
TB48 | 1.2 |  | φ101 | 23001-KN001
TB48 | 1.6 |  | φ101 | 23001-KN002
TB48 | 2 |  | φ101 | 23001-KN003
HONDA
S07A | 0.7 | 9 | Φ65 | 23001-AH001 | Factory thickness t=0.55
S07A | 1.05 | 8.7 | Φ65 | 23001-AH002 | Factory thickness t=0.55
MITSUBISHI
4G63 | 1.2 | ε=8.6 | φ86 | 2301-RM006 | CD9A・E39A
4G63 | 1.2 | ε=9.1 | φ86 | 2301-RM006 | CE9A
4G63 | 1.6 | ε=8.3 | φ86 | 2301-RM007 | CD9A・E39A
4G63 | 1.6 | ε=8.8 | φ86 | 2301-RM007 | CE9A
4G63 CN9A, CP9A, CT9A | 1 | ε=8.6 | φ86 | 23001-AM003 | Opposed Bead Stopper Type (Independent Water holes)
4G63 CN9A, CP9A, CT9A | 1.2 | ε=8.5 | φ86 | 23001-AM004 | Opposed Bead Stopper Type (Independent Water holes)
4G63 CN9A, CP9A, CT9A | 1.6 | ε=8.2 | φ86 | 23001-AM005 | Opposed Bead Stopper Type (Independent Water holes)
4G63 CT9A(MR) | 1 | ε=8.9 | φ86 | 23001-AM003 | Opposed Bead Stopper Type (Independent Water holes)
4G63 CT9A(MR) | 1.2 | ε=8.8 | φ86 | 23001-AM004 | Opposed Bead Stopper Type (Independent Water holes)
4G63 CT9A(MR) | 1.6 | ε=8.5 | φ86 | 23001-AM005 | Opposed Bead Stopper Type (Independent Water holes)
4B11 | 1 | ε=9.1 | φ87.5 | 23001-AM006 | Make to order item Opposed Bead Stopper Type
4B11 | 1.2 | ε=9.0 | φ87.5 | 23001-AM007 | Opposed Bead Stopper Type
4B11 | 1 | ε=9.1 | φ87.5 | 23001-DM001
4B11 | 1.2 | ε=9.0 | φ87.5 | 23001-DM002
4G63 | 1 | ε=8.6/8.8 | φ86 | 23001-DM003
4G63 | 1.2 | ε=8.5/8.8:1 | φ86 | 23001-DM004
SUBARU
FA20 | 0.5 | ε=12.6 | φ89.5 | 23001-AT002 | Make to order item For NA, LH/RH each, opposed bead stopper type
FA20 | 0.7 | ε=12.4 | φ89.5 | 23001-AT003 | For supercharger engine, LH/RH each, opposed bead stopper type
FA20 | 1 | ε=11.7 | φ89.5 | 23001-AT004 | For supercharger engine, LH/RH each, opposed bead stopper type