## SR20DET 2.2L KIT STEP2
Product | Engine | Capacity (ml) | Type | Boring・Honing modification | Full flow modification | Code No. | Price | Remarks
SR20DET 2.2L Kit STEP2 | SR20DET | 2164 | φ87 - φ22 | Required | Not required | 21004-AN001 | Forged Piston Kit (Ni plating+Ovel Coated) + Forged Fully Counterweighted Crankshaft + H-beam Con'rod. Not Compatible with RNN14
Forged Piston Kit | SR20DET | 2164 | φ87 - φ22 | Required | Not required | 21003-AN001 | Forged Short Height Piston (Ni plating + Ovel coating) + Rings + Pins
Forged Crankshaft | SR20DET | - | - | - | - | 23006-AN001 | Stroke 91mm Fully Counterweighted
H-beam Con'rod | SR20DET | - | φ22 Pin | - | Not required | 23004-AN001