## 4G63 2.3L KIT STEP2
Product | Engine | Capacity (ml) | Type | Boring・Honing modification | Full flow modification | Code No. | Price | Remarks
4G63 2.3L Kit | 4G63 | 2230.6 | φ86.0 - 22 | Required | Not required | 21004-AM005 | Forged Piston + Billet Crankshaft + H Beam Connecting Rod
Forged Piston Kit | 4G63 | - | φ86 - 22 | Required | Not required | 21003-AM001 | 2.3L Spare parts (Ni plating/Ovel coating)
Billet Crankshaft | 4G63 | - | 96.0mm | - | - | 23006-AM004 | Billet, Storke 96.0mm
H-beam Con'rod | 4G63 | - | 22 | - | Not required | 23004-AM005 | Compatible with Standard Stroke