## スポーツタービンキット（アクチュエーターシリーズ）
Vehicle | Model | Engine | Model Year | Type | Turbine Size | Boost Pressure | Code No. | Price | Remarks
TOYOTA
CROWN | JZS171 | 1JZ-GTE | 01/08-03/04 | GT III SPORTS TURBINE KIT | GT III-RS | 88.3kPa (0.9kgf/cm2) | 11004-AT004 | with enhanced actuator
CRESTA | JZX100 | 1JZ-GTE | 96/09-00/10 | GT III SPORTS TURBINE KIT | GT III-RS | 88.3kPa (0.9kgf/cm2) | 11004-AT004 | with enhanced actuator
CHASER | JZX100 | 1JZ-GTE | 96/09-00/10 | GT III SPORTS TURBINE KIT | GT III-RS | 88.3kPa (0.9kgf/cm2) | 11004-AT004 | with enhanced actuator
MARK II | JZX110 | 1JZ-GTE | 00/10-04/11 | GT III SPORTS TURBINE KIT | GT III-RS | 88.3kPa (0.9kgf/cm2) | 11004-AT004 | with enhanced actuator
MARK II | JZX100 | 1JZ-GTE | 96/09-00/10 | GT III SPORTS TURBINE KIT | GT III-RS | 88.3kPa (0.9kgf/cm2) | 11004-AT004 | with enhanced actuator
NISSAN
SILVIA | S15 | SR20DET | 99/01-02/08 | GT III SPORTS TURBINE KIT | GTIII-RS A/R 0.80 | 78.5kPa (0.8kgf/cm2) | 11004-AN013 | To install this product to S15 which was manufactured after October,2000,the following factory parts are required. * 15198-69F00: Turbocharger Oil Return Hose
SILVIA | S15 | SR20DET | 99/01-02/08 | GT III SPORTS TURBINE KIT | GTIII-RS A/R 0.60 | 78.5kPa (0.8kgf/cm2) | 11004-AN016 | ・Includes Upgrade Actuator. ・When installing the product with the vehicles made after Oct 2000 requires separately purchasing of the NISSAN Silvia stock oil return hose (product No.15198-69F00).
SILVIA | S15 | SR20DET | 99/01-02/08 | GT SPORTS TURBINE KIT | GT4135 | 75kPa(0.76kg/cm2) | 11004-AN015
SILVIA | S14 | SR20DET | 93/10-98/12 | GT III SPORTS TURBINE KIT | GTIII-RS A/R 0.80 | 78.5kPa (0.8kgf/cm2) | 11004-AN013 | with enhanced actuator
SILVIA | S14 | SR20DET | 93/10-98/12 | GT III SPORTS TURBINE KIT | GTIII-RS A/R 0.60 | 78.5kPa (0.8kgf/cm2) | 11004-AN016 | Includes Upgrade Actuator.
SILVIA | S14 | SR20DET | 93/10-98/12 | GT SPORTS TURBINE KIT | GT4135 | 75kPa(0.76kg/cm2) | 11004-AN015 | *The oil return hose (part no. 15198-69F00) is required for vehicles from 2000 onwards.
SKYLINE GT-R | BNR34 | RB26DETT | 99/01-02/08 | GT III SPORTS TURBINE KIT | GT III-RS | 88.3kPa (0.9kgf/cm2) | 11004-AN012 | with enhanced actuator. This kit cannot be used with HKS Extension kit.
SKYLINE GT-R | BNR34 | RB26DETT | 99/01-02/08 | GT III SPORTS TURBINE KIT | GTⅢ-2530 | 88.3kPa (0.9kgf/cm2) | 11004-AN014 | Extension kit (1418-RN005 and 1418-RN011) can not be used together. Shipped preset @ 88.3kpa (0.9kgf/cm2). HKS has GTIII 2530 Center cartridge as a repair part.(CHRA GTIII-2530)
SKYLINE GT-R | BNR34 | RB26DETT | 99/01-02/08 | GT III SPORTS TURBINE KIT | GT III-SS | 88.3kPa (0.9kgf/cm2) | 11004-AN011 | with enhanced actuator. This kit cannot be used with HKS Extension kit.
SKYLINE GT-R | BCNR33 | RB26DETT | 95/01-98/12 | GT III SPORTS TURBINE KIT | GT III-RS | 88.3kPa (0.9kgf/cm2) | 11004-AN012 | with enhanced actuator. This kit cannot be used with HKS Extension kit.
SKYLINE GT-R | BCNR33 | RB26DETT | 95/01-98/12 | GT III SPORTS TURBINE KIT | GTⅢ-2530 | 88.3kPa (0.9kgf/cm2) | 11004-AN014 | Extension kit (1418-RN005 and 1418-RN011) can not be used together. Shipped preset @ 88.3kpa (0.9kgf/cm2). HKS has GTIII 2530 Center cartridge as a repair part.(CHRA GTIII-2530)
SKYLINE GT-R | BCNR33 | RB26DETT | 95/01-98/12 | GT III SPORTS TURBINE KIT | GT III-SS | 88.3kPa (0.9kgf/cm2) | 11004-AN011 | with enhanced actuator. This kit cannot be used with HKS Extension kit.
SKYLINE GT-R | BNR32 | RB26DETT | 89/08-94/12 | GT III SPORTS TURBINE KIT | GT III-RS | 88.3kPa (0.9kgf/cm2) | 11004-AN012 | with enhanced actuator. This kit cannot be used with HKS Extension kit.
SKYLINE GT-R | BNR32 | RB26DETT | 89/08-94/12 | GT III SPORTS TURBINE KIT | GTⅢ-2530 | 88.3kPa (0.9kgf/cm2) | 11004-AN014 | Extension kit (1418-RN005 and 1418-RN011) can not be used together. Shipped preset @ 88.3kpa (0.9kgf/cm2). HKS has GTIII 2530 Center cartridge as a repair part.(CHRA GTIII-2530)
SKYLINE GT-R | BNR32 | RB26DETT | 89/08-94/12 | GT III SPORTS TURBINE KIT | GT III-SS | 88.3kPa (0.9kgf/cm2) | 11004-AN011 | with enhanced actuator. This kit cannot be used with HKS Extension kit.
HONDA
S660 | JW5 | S07A(TURBO) | 15/04-22/03 | GT100R PACKAGE | GTIII-KX | 60.0kPa (0.61kgf/cm2) | 11004-AH001 | It is package product with GTIII-KX sports turbine kit and fuel upgrading kit. Only 6MT.
S660 | JW5 | S07A(TURBO) | 15/04-22/03 | GT III SPORTS TURBINE KIT | GTIII-KX | 60.0kPa (0.61kgf/cm2) | 11004-AH002 | Only 6MT
CIVIC TYPE R | FL5 | K20C | 22/09- | GT SPORTS TURBINE KIT | GT4845 | Based on ECU data (Electric Actuator) | 11004-AH006
CIVIC TYPE R | FL5 | K20C | 22/09- | SPORTS TURBINE KIT + ECU SET | GT4845 | ECUデータによる (電動ACT) | 11004-AH007
CIVIC TYPE R | FK8 | K20C | 17/09-22/08 | GT SPORTS TURBINE KIT | GT4845 | Based on ECU data (Electric Actuator) | 11004-AH006
CIVIC TYPE R | FK8 | K20C | 17/09-22/08 | SPORTS TURBINE KIT + ECU SET | GT4845 | ECUデータによる (電動ACT) | 11004-AH008
MITSUBISHI
LANCER EVOLUTION IX | CT9A | 4G63 | 05/03-06/08 | GT III SPORTS TURBINE KIT | GTIII-RS | 98.0kPa (1.0kgf/cm2) | 11004-AM007
LANCER EVOLUTION IX MR | CT9A | 4G63 | 06/08-07/09 | GT III SPORTS TURBINE KIT | GTIII-RS | 98.0kPa (1.0kgf/cm2) | 11004-AM007
LANCER EVOLUTION VII | CT9A | 4G63 | 01/02-02/12 | GT III SPORTS TURBINE KIT | GTIII-RS | 98.0kPa (1.0kgf/cm2) | 11004-AM008
LANCER EVOLUTION VIII | CT9A | 4G63 | 03/02-04/01 | GT III SPORTS TURBINE KIT | GTIII-RS | 98.0kPa (1.0kgf/cm2) | 11004-AM008
LANCER EVOLUTION VIII MR | CT9A | 4G63 | 04/02-05/03 | GT III SPORTS TURBINE KIT | GTIII-RS | 98.0kPa (1.0kgf/cm2) | 11004-AM007
LANCER EVOLUTION X | CZ4A | 4B11 | 07/10-15/09 | GT III SPORTS TURBINE KIT | GT III-RS | 78.5kPa (0.8kgf/cm2) | 11004-AM006 | with enhanced actuator
SUBARU
WRX STI | VAB | EJ20(TURBO) | 14/08-20/04 | GT III SPORTS TURBINE KIT | GTⅢ-RS | 88.3ｋPa (0.9kgf/cm2) | 11004-AF013 | with enhanced actuator
IMPREZA WRX STI | GVB | EJ20(TURBO) | 10/07-14/08 | GT III SPORTS TURBINE KIT | GTIII-RS | 88.3ｋPa (0.9kgf/cm2) | 11004-AF013 | with enhanced actuator
IMPREZA WRX STI | GRB | EJ20(TURBO) | 07/10-14/08 | GT III SPORTS TURBINE KIT | GTIII-RS | 88.3ｋPa (0.9kgf/cm2) | 11004-AF013 | with enhanced actuator
IMPREZA WRX STI | GDB | EJ207 | 02/11-07/06 | GT III SPORTS TURBINE KIT | GTIII-RS | 88.3kPa (0.9kgf/cm2) | 11004-AF014 | From applied C-G.
SUZUKI
ALTO WORKS | HA36S | R06A(TURBO) | 15/12-20/09 | GT SPORTS TURBINE KIT | GT2912_b | 60kPa (0.61kg/㎝2) | 11004-AS003
ALTO WORKS | HA36S | R06A(TURBO) | 15/12-20/09 | GT SPORTS TURBINE KIT | GT2912_b | 60kPa (0.61kg/㎝2) | 11004-AS003B
SWIFT SPORT | ZC33S | K14C(TURBO) | 17/09- | GT III SPORTS TURBINE KIT | GTIII-FX | 98.0kPa (1.0kgf/cm2) | 11004-AS001 | Only for MT