## RB26DETT 2.8Lキット STEP2
Product | Engine | Capacity (ml) | Type | Boring・Honing modification | Full flow modification | Code No. | Price | Remarks
RB26DETT 2.8L Kit STEP2 | RB26DETT | 2771 | φ87 - φ21 | Required | Not required | 21004-AN004 | Forged Piston Kit + Lightweigh Forged Crankshaft + H beam Connecting Rods
Forged Piston Kit | RB26DETT | 2771 | φ87 - φ21 | Required | Not required | 21003-AN003 | Forged Short Height Piton Kit + Rings + Pins
Lightweight Forged Crankshaft | RB26DETT | - |  | - | - | 23006-AN003 | Stroke 77.7mm Fully Counterweighted. Tufftride (Salt Bath Nitriding) treated
H-beam Con'rod | RB26DETT | - | φ21 Pin | - | Not required | 2304-RN006