## OIL COOLER KIT BLACK
Vehicle | Model | Engine | Model Year | Core Size・Row | Core Location | Type | Hose Size | Aluminum Air Guide | Code No. | Price | Remarks
TOYOTA
86 | ZN6 | FA20 | 16/08-21/10 | 200x200x32・15 | Inside right fender | S type | #10 | ○ (FRP) | 15004-AT112 | Compatible with GT SUPERCHARGER System Pro kit, GTIII-RS Bolt On Turbo kit, GT4525 Bolt On Turbo kit, and GT4135 Bolt On Turbo Kit. Cannot be installed the fog lamp or BRZ LED accessory liner. Modifications of the radiator support and resin cover are needed.
86 | ZN6 | FA20 | 12/04-16/07 | 200x200x32・15 | Inside right fender | S type | #10 | ○ | 15004-AT111 | Compatible with GT SUPERCHARGER System Pro kit, GTIII-RS Bolt On Turbo kit, GT4525 Bolt On Turbo kit, and GT4135 Bolt On Turbo Kit. The Applied E model (made after Aug. 2016-) and BRZ AT are not confirmed. Modifications of the radiator support and resin cover are needed.
86 | ZN6 | FA20 | 12/04-21/10 | 200x200x32・15 | In front of the radiator | S type | #10 | ○ | 15004-AT110 | For NA, E(16/8 models and later) - Small radiator support modification is necessary.
GR86 | ZN8 | FA24 | 21/10- | 200x175x48 12 | 左フェンダー前 | S type | #10 | 〇 | 15004-AT014 | ・Requires replacement of the washer tank with the one in the kit. ・Comes with adjustable intake vent.
GR YARIS | GXPA16 | G16E-GTS | 20/09-24/03 | 412×114×40・10 (turn flow) | In front of the radiator | S type | #10 |  | 15004-AT113 | Standard Installation Time: 5~6 hours. Check the oil gauge and adjust the oil level to the correct level.
SUPRA | JZA80 | 2JZ-GTE | 93/06-02/08 | 200x220x48・15 | Inside left bumper | R type | #10 |  | 15004-AT103
CHASER | JZX100 | 1JZ-GTE | 96/09-01/06 | 200x200x32・15 | In front of radiator | R type | #10 |  | 15004-AT104 | Make to order item Not tested on Cresta.
MARK II | JZX100 | 1JZ-GTE | 96/09-01/06 | 200x200x32・15 | In front of radiator | R type | #10 |  | 15004-AT104 | Make to order item Not tested on Cresta.
NISSAN
SILVIA | S15 | SR20DET | 99/01-02/08 | 200x220x48・15 | Inside right fender | R type | #10 | ○ | 15004-AN119 | Make to order item Not tested on AT. Modification of air form bumper's air guide is required. Not compatible with Super HICAS. Separate washer tanke required (Nissan part 27480-H1001)
SKYLINE GT-R | BNR34 | RB26DETT | 99/01-02/08 | 200x220x48・15 | Inside left bumper | S type | #12 | ○ | 15004-AN105
SKYLINE GT-R | BCNR33 | RB26DETT | 95/01-97/01 | 200x220x48・15 | Inside left bumper | S type | #12 | ○ | 15004-AN104 | Make to order item
SKYLINE GT-R | BNR32 | RB26DETT | 89/08-94/12 | 200x220x48・15 | Inside left bumper | S type | #12 | ○ | 15004-AN103
FAIRLADY Z (Z) | Z34 | VQ37VHR | 08/12-21/09 | 200x220x48・15 | In front of radiator | S type | #10 | ○ | 15004-AN124 | Single core kit. Not fit to "Ver.NISMO".
HONDA
S660 | JW5 | S07A(TURBO) | 15/04-22/03 |  | Engine room | Water-cooled |  |  | 15004-AH103 | 6MT Only.
CIVIC TYPE R | FK8 | K20C | 17/09-20/09 | 200x122.5x48・9 | Inside right fender | S type | #10 | ○ | 15004-AH104 | *Not compatible with vehicles equipped with Honda Sensing®. *Standard Installation Time: 4 hours *Aluminum air guide is included.
MITSUBISHI
LANCER EVOLUTION IX | CT9A | 4G63(TURBO) | 05/03-06/08 | 200x220x48・15 | Inside left fender | Combine with stock | #10 | ○ | 15004-AM110 | For HKS I/C piping. Stock piping would require modification. Intercooler spray tank requires moving or changing
SUBARU
BRZ | ZD8 | FA24 | 21/07- | 200x175x48 12 | 左フェンダー前 | S type | #10 | 〇 | 15004-AT014 | ・Requires replacement of the washer tank with the one in the kit. ・Comes with adjustable intake vent.
BRZ | ZC6 | FA20 | 16/08-21/07 | 200x200x32・15 | Inside right fender | S type | #10 | ○ (FRP) | 15004-AT112 | Compatible with GT SUPERCHARGER System Pro kit. Cannot be installed the fog lamp or BRZ LED accessory liner. Modifications of the radiator support and resin cover are needed.
BRZ | ZC6 | FA20 | 12/03-16/07 | 200x200x32・15 | Inside right fender | S type | #10 | ○ | 15004-AT111 | Compatible with GT SUPERCHARGER System Pro kit and GTIII-RS Bolt On Turbo kit. BRZ AT is not confirmed. Modifications of the radiator support and resin cover are needed.
BRZ | ZC6 | FA20 | 12/03-21/07 | 200x200x32・15 | In front of the radiator | S type | #10 | ○ | 15004-AT110 | For NA.Not tested for Automatic Transmission. - Need some work, like air conditioner pipe bending.
WRX STI | VAB | EJ20 | 14/08-20/04 | 200x220x48・15 | Inside right bumper | S type | #10 | ○ | 15004-AF111 | Time Required: 6 hours. E/G Oil Reguired: 5.5l. S type Intercooler, #10 Hose size, Aluminum Air guide. EJ20 Only.
IMPREZA WRX STI | GRB | EJ20(TURBO) | 07/10-14/08 | 200x175x48・12 | Inside right bumper | S type | #10 | ○ | 15004-AF110 | Make to order item Racing Suction (available seperately) is required. Due to lack of clearance, oil pressure/temperature sendors can not be fitted.
IMPREZA WRX STI | GDB | EJ20(TURBO) | 02/10-05/07 | 200x200x32・15 | Inside bumper | S type | #10 | ○ | 15004-AF106 | Make to order item For applied model C-E. Due to lack of clearance, oil pressure/temperature sendors can not be fitted.
IMPREZA WRX STI | GDB | EJ207 | 05/06-06/05 | 200x200x32・12 | Inside bumper | S type | #10 | ○ | 15004-AF107 | Make to order item For Applied model F. Not compatible with SPEC-C. Combines with water cooled oil cooler. Due to lack of clearance, oil pressure/temperature sendors can not be fitted. Stock fog lamps cannot be used.
SUZUKI
SWIFT SPORT | ZC33S | K14C(TURBO) | 17/09- | 200x120x32・9 | In front of the radiator | S type | #10 | ○ | 15004-AS102