## RB26DETT 2.8Lキット STEP ZERO
Product | Engine | Capacity (ml) | Type | Boring・Honing modification | Full flow modification | Code No. | Price | Remarks
2.8L Kit STEP ZERO φ86.5 Full Kit | RB26DETT | 2739 | φ86.5 - φ21 | Required | Not required | 21004-AN009 | Forged piston 86.5mm + Full counterweighted crankshaft + H-beam Con'rod
2.8L Kit STEP ZERO φ87.0 Full Kit | RB26DETT | 2771 | φ87.0 - φ21 | Required | Not required | 21004-AN010 | Forged piston 87.0mm + Full counterweighted crankshaft + H-beam Con'rod
2.8L Kit STEP ZERO φ86.5 Piston + Crank Kit | RB26DETT | 2739 | φ86.5 - φ21 | Required | Not required | 21004-AN011 | Forged piston 86.5mm + Full counterweighted crankshaft. Compatible with stock con'rod. Recommended for Overhaul.
2.8L Kit STEP ZERO φ87.0 Piston + Crank Kit | RB26DETT | 2771 | φ87.0 - φ21 | Required | Not required | 21004-AN012 | Forged piston 87.0mm + Full counterweighted crankshaft. Compatible with stock con'rod. Recommended for Overhaul.
Forged Piston Kit φ86.5 STEP ZERO/1 | RB26DETT | 2739 | φ86.5 - φ21 | Required | Not required | 21003-AN006 | Forged Short Height Piston (2.8L kit) + Rings + Pins
Forged Piston Kit φ87.0 STEP ZERO/1 | RB26DETT | 2771 | φ87.0 - φ21 | Required | Not required | 21003-AN007 | Forged Short Height Piston (2.8L kit) + Rings + Pins
Forged Crankshaft STEP ZERO | RB26DETT | - | - | - | - | 23006-AN004 | Stroke 77.7mm Fully Counterweighted. Isonite (Salt Bath Nitriding) treated
H-beam Con'rod | RB26DETT | - | φ21 | - | Not required | 23004-AN003 | Forged H-beam, Center distance 121.5m (stock equivalent)