## 4G63 2.3L KIT STEP1
Product | Engine | Capacity (ml) | Type | Boring・Honing modification | Full flow modification | Code No. | Price | Remarks
4G63 2.3L Kit | 4G63 | 2204.7 | φ85.5 - 22 | Required | Not required | 21004-AM004 | Forged Piston + Billet Crankshaft + H Beam Connecting Rod
Forged Piston Kit | 4G63 | - | φ85.5 - 22 | Required | Not required | 21003-AM002 | Make to order item 2.3L Kit Spare parts.
Billet Crankshaft | 4G63 | - | 96.0mm | - | - | 23006-AM004 | Billet, Stroke 96.0mm
H-beam Con'rod | 4G63 | - | Φ22 pin | - | Not required | 23004-AM005 | Compatible with Standard Stroke