## VR38DETT 4.3L KIT
Product | Engine | Capacity (ml) | Type | Boring･Horning modification | Full flow modification | Code No. | Price | Remarks
NISSAN
VR38DETT 4.3L KIT | VR38DETT | 4255 | φ95.5 - φ23 | Not required | Not required | 21004-AN019 | Billet Piston kit + H-Beam Connecting Rods (STEP3) + Billet Crankshaft.
BILLET PISTON KIT | VR38DETT | - | φ95.5 - φ23 | Not required | Not required | 21003-AN011 | *Repair parts (for 4.3L KIT)
BILLET CRANKSHAFT | VR38DETT | - |  | - | - | 23006-AN007 | * Repair parts (for VR38 4.3L KIT)、Stroke 99.0mm
H-Beam Connecting Rods (STEP3) | VR38DETT | - | φ23 PIN | - | Not required | 23004-AN006 | * Repait parts (for VR38 4.3L KIT)