## RB26DETT 2.8Lキット HIGH RESPONSE
Product | Engine | Capacity (ml) | Type | Boring･Horning modification | Full flow modification | Code No. | Price | Remarks
2.8L HIGH RESPONSE φ87 FULL KIT | RB26DETT | 2,771 | φ87-22 | Required | Not Required | 21004-AN020 | Piston Kit + Connecting Rods + Crankshaft
Billet Piston Kitφ87 | RB26DETT | － | φ87-22 | Required | Not Required | 21003-AN012 | Use 21005-AT002 Piston Rings for repairs.
Billet Crankshaft | RB26DETT | － |  |  |  | 23006-AN008 | Stroke is 77.7 mm. Full counter
H-Beam Conrod | RB26DETT | － | φ22 |  |  | 23004-AN007
Piston Pin Set Φ22 L56 | RB26DETT | － | φ22 |  |  | 21005-AK008 | Make to order item