## RB26DETT 2.8Lキット STEP3
Product | Engine | Capacity (ml) | Type | Boring・Honing modification | Full flow modification | Code No. | Price | Remarks
2.8L STEP3 φ87 FULL KIT | RB26DETT | 2,771 | φ87 - 22 | required | not required | 21004-AN021 | Piston Kit + Connecting Rods + Crankshaft
Billet Piston Kit φ87 | RB26DETT | - | φ87 - 22 | required | not required | 21003-AN012 | 21005-AT002 Piston Rings for repair
Billet Crankshaft | RB26DETT | - |  |  |  | 23006-AN009 | Stroke is 77.7 mm. Full counter
H-beam Connecting Rod | RB26DETT | - | φ22 |  |  | 23004-AN007
Piston Pin Set Φ22 L56 | RB26DETT | - | φ22 |  |  | 21005-AK008 | Make to order item
PISTON PIN SET | RB26DETT | - | φ22 |  |  | 21005-AK010