## RB26DETT 2.8Lキット STEP2 BCD
Product | Engine | Capacity (ml) | Type | Boring･Horning modification | Full flow modification | Code No. | Price | Remarks
2.8L STEP2 BCD φ87 FULL KIT | RB26DETT | 2,771 | φ87 - 21 | Required | Not Required | 21004-AN022 | BCD Piston Kit + Connecting Rods + Crankshaft
BCD PISTON KIT STEP2 φ87 | RB26DETT | 2,771 | φ87 - 21 | required | Not Required | 21003-AN014 | Forged, 2-layer molybdenum-coated Nickel plated
Billet Crankshaft | RB26DETT | - | - | - | - | 23006-AN003 | Stroke is 77.7 mm. Full counter with Tufftride
H-Beam Conrod | RB26DETT | - | φ21 | - | - | 2304-RN006
Piston Pin Set Φ21 L56 | RB26DETT | - | φ21 - L56 | - | - | 21005-AK009