## 車種別メタルキャタライザー
Vehicle | Classification | Model | Engine | Model Year | Pipe Size | Code No. | Price | Remarks
TOYOTA
86 | DBA-, 4BA- | ZN6 | FA20 | 16/08-21/10 | Φ42.7-50.8-60 | 33005-AT008 | [R-SPEC] For MT, late model. A front pipe set includes the 1st catalyst which was changed to the straight layout manifold and the 2nd catalyst which is replaced with the metal catalyzer. For meeting the vehicle noise regulations in Japan, the combination use of the stock muffler is necessary. Weight: HKS 12.2kg, Stock 14.8kg. Compatible with 4BA-ZN6.
86 | DBA- | ZN6 | FA20 | 12/04-16/07 | Φ42.7-50.8-60 | 33005-AT006 | [R-SPEC] For MT, early model. A front pipe set includes the 1st catalyst which was changed to the straight layout manifold and the 2nd catalyst which is replaced with the metal catalyzer. For meeting the vehicle emissions control in Japan, the combination use of the stock muffler is necessary.
86 | DBA-, 4BA- | ZN6 | FA20 | 12/04-21/10 | Φ42.7-50.8-60 | 33005-AT007 | [GT-SPEC] In an integrated type metal catalyzer with the manifold. The 1st catalyst was replaced with the metal catalyzer. The stock 2nd catalyst (front pipe) is used as the 2nd catalyst. In the MT vehicle made after August 2016, please do not use the product under the condition of relocating the O2 sensor.
GR86 | 3BA- | ZN8 | FA24 | 21/10- | Φ42.7-50.8-60 | 33005-AT010 | [GT-SPEC] In an integrated type metal catalyzer with the manifold. The 1st catalyst was replaced with the metal catalyzer.
GR SUPRA | 3BA- | DB02 | B58 | 20/10-22/09 | φ85 (Front pipe) | 33005-AT009 | For RZ. Not compatible with 3BA-DB42 made from May 2019 to Sep 2020 and 3BA-DB06 made after Oct 2022.
GR YARIS | 4BA- | GXPA16 | G16E-GTS | 20/09-24/03 | φ75 | 33005-AT011 | • An RC-grade vehicle with standard 17-inch tires does not comply with Japanese car inspection regulations. • Overseas models: The vehicle with the OPF is not confirmed. • GRMN YARIS does not comply with Japanese car inspection regulations. • Not compatible with the model made after March 2024.
NISSAN
180SX | E- | RPS13 | SR20DET | 91/01-98/12 | φ80 - φ80 | 33005-AN001 | For 5MT. Not for HICAS (KPRS13)
GT-R | CBA- | R35 | VR38DETT | 07/12-08/11 | φ85 - φ75 | 33005-AN005 | Make to order item For 485PS (After minor change).
SILVIA | GF- | S15 | SR20DET | 99/01-02/08 | φ80 - φ80 | 33005-AN001 | For 6MT
SILVIA | E- | S14 | SR20DET | 93/09-98/12 | φ80 - φ80 | 33005-AN001 | For 5MT. Not for HICAS (CS14)
SKYLINE | E- | ECR33 | RB25DET | 93/09-98/05 | φ80 - φ80 | 33005-AN001 | For 5MT
SKYLINE | E- | HCR32 | RB20DET | 89/05-93/08 | φ80 - φ80 | 33005-AN001 | For 5MT
SKYLINE GT-R | GF- | BNR34 | RB26DETT | 99/01-02/08 | φ80 - φ80 | 33005-AN001 | For 6MT
SKYLINE GT-R | E- | BCNR33 | RB26DETT | 95/01-98/12 | φ80 - φ80 | 33005-AN001 | For 5MT
SKYLINE GT-R | E- | BNR32 | RB26DETT | 89/08-94/12 | φ80 - φ80 | 33005-AN001 | For 5MT
SKYLINE COUPE | UA- | CPV35 | VQ35DE | 03/01-04/10 | φ60 - φ60 | 33005-AN003 | For 6MT & 5AT
FUGA | CBA- | PY50 | VQ35DE | 04/10-07/11 | φ60 - φ60 | 33005-AN003 | For 5MT. Not fit to 4WD (PNY50)
FAIRLADY Z (Z) | 3BA- | RZ34 | VR30DDTT | 22/08- | Before catalyst 74.7mm ⇒ After catalyst 70mm | 33005-AN006 | Compatible with MT, not compatible with AT or NISMO model
FAIRLADY Z (Z) | CBA- | Z34 | VQ37VHR | 08/12-20/09 | φ60 - φ60 | 33005-AN004 | For 7M-AT & 6MT. Do not use with 32023-AN003 and 32023-AN005. Grade: NISMO (not VERSION NISMO)
FAIRLADY Z (Z) | CBA- | Z33 | VQ35HR | 07/01-08/11 | φ60 - φ60 | 33005-AN004 | For 6MT. Do not use with 32023-AN002.
FAIRLADY Z (Z) | CBA- | Z33 | VQ35DE | 04/09-07/01 | φ60 - φ60 | 33005-AN003 | For 6MT & 5AT
FAIRLADY Z (Z) | UA- | Z33 | VQ35DE | 02/07-04/08 | φ60 - φ60 | 33005-AN003 | For 6MT & 5AT
FAIRLADY Z Roadster | CBA- | HZ33 | VQ35DE | 04/09-06/12 | φ60 - φ60 | 33005-AN003 | For 5MT
FAIRLADY Z Roadster | UA- | HZ33 | VQ35DE | 03/10-04/08 | φ60 - φ60 | 33005-AN003 | For 6MT&5AT
HONDA
CR-Z |  | ZF1 | LEA-MF6 | 10/02-12/09 | φ50 | 33005-AH003 | Make to order item Do not use with HKS Silent Hi-Power Muffler (32016-AH026). Not compatible with CVT model.
S2000 |  | AP2 | F22C | 05/11-09/09 | φ65 - φ65 | 33005-AH004
S2000 | GH- | AP1 | F20C | 99/04-00/03 | φ60 - φ60 | 33005-AH002 | Not fot to LA-AP1 & ABA-AP1
S660 | DBA-, 3BA- | JW5 | S07A(TURBO) | 15/04-22/03 | φ45 | 33005-AH005 | Standard work time: 1.5h. Compatible with only 6MT of 3BA-JW5 made after Jan 2020. Not compatible with CVT of 3BA-JW5.
MAZDA
RX-8 | LA- | SE3P | 13B-MSP | 03/04-04/08 | φ65 - φ65 | 33005-AZ001
ROADSTER | CBA- | NCEC | LF-VE | 05/08-08/11 | φ65 - φ65 | 33005-AZ002 | Make to order item For 6MT. Mid pipe included. It may come in contact with a lower breath bar.
MITSUBISHI
LANCER EVOLUTION IX | GH- | CT9A | 4G63 | 05/03-06/08 | φ70 - φ70 | 33005-AM002 | For 6MT & 5AT
LANCER EVOLUTION IX MR | GH- | CT9A | 4G63 | 06/08-07/09 | φ70 - φ70 | 33005-AM002 | For 6MT & 5AT
LANCER EVOLUTION VII | GH- | CT9A | 4G63 | 01/02-03/01 | φ70 - φ70 | 33005-AM002 | For 5MT. Not fit to GT-A.
LANCER EVOLUTION VIII |  | CT9A | 4G63 | 03/02-04/01 | φ70 - φ70 | 33005-AM002 | For 6MT & 5AT
LANCER EVOLUTION VIII MR |  | CT9A | 4G63 | 04/02-05/03 | φ70 - φ70 | 33005-AM002 | For 6MT & 5AT
LANCER EVOLUTION X |  | CZ4A | 4B11 | 07/10-15/09 | φ60 - φ65 | 33005-AM003 | For 5MT & SST.
LANCER EVOLUTION WAGON | GH- | CT9W | 4G63 | 05/09-07/09 | φ70 - φ70 | 33005-AM002 | For GT-A. Not fit to GT(6MT)
SUBARU
BRZ | 3BA- | ZD8 | FA24 | 21/08- | Φ42.7-50.8-60 | 33005-AT010 | [GT-SPEC] In an integrated type metal catalyzer with the manifold. The 1st catalyst was replaced with the metal catalyzer.
BRZ | DBA-, 4BA- | ZC6 | FA20 | 12/03-21/07 | Φ42.7-50.8-60 | 33005-AT007 | [GT-SPEC] In an integrated type metal catalyzer with the manifold. The 1st catalyst was replaced with the metal catalyzer. The stock 2nd catalyst (front pipe) is used as the 2nd catalyst. In the MT vehicle made after August 2016, please do not use the product under the condition of relocating the O2 sensor.
BRZ |  | ZC6 | FA20 | 16/08-19/03 | Φ42.7-50.8-60 | 33005-AT008 | [R-SPEC] For MT, late model. A front pipe set includes the 1st catalyst which was changed to the straight layout manifold and the 2nd catalyst which is replaced with the metal catalyzer. For meeting the vehicle noise regulations in Japan, the combination use of the stock muffler is necessary. Weight: HKS 12.2kg, Stock 14.8kg. Compatible with 4BA-ZN6.
BRZ | DBA- | ZC6 | FA20 | 12/03-16/07 | Φ42.7-50.8-60 | 33005-AT006 | [R-SPEC] For MT, early model. A front pipe set includes the 1st catalyst which was changed to the straight layout manifold and the 2nd catalyst which is replaced with the metal catalyzer. For meeting the vehicle emissions control in Japan, the combination use of the stock muffler is necessary.
BRZ |  | ZC6 | FA20 | 12/03-21/07 | 60 | 33005-AF018 | This product includes only the exhaust manifold with catalyzer. (Flash Editor is NOT included.)
WRX S4 | DBA-, 3BA- | VAG | FA20(TURBO) | 14/08-21/03 | φ85 → φ65 | 33005-AF019 | Stock weight:4.1kg, HKS:3.6kg Compatible with 3BA-VAG made after Aug 2020.
WRX STI | CBA- | VAB | EJ20(TURBO) | 14/08-20/04 | φ70 x 2 - φ75 - φ65 | 33005-AF014 | For 6MT. Front pipe included.
IMPREZA | E-, GF- | GC8 | EJ207 | 98/09-00/07 | φ70 x 2 - φ75 - φ65 | 33005-AF003 | For 5MT. Front pipe included.
IMPREZA | E-, GF- | GC8 | EJ20K | 96/09-98/08 | φ70 x 2 - φ75 - φ65 | 33005-AF003 | For 5MT. Front pipe included.
IMPREZA WRX | TA- | GDA | EJ205 | 02/11-07/06 | φ70 x 2 - φ75 -φ65 | 33005-AF008 | For applied model C-G. For 5MT. Front pipe+Mid pipe included.
IMPREZA WRX STI | CBA- | GVB | EJ207 | 10/07-14/08 | φ70 x 2 - φ75 - φ65 | 33005-AF014 | For 6MT. Front pipe included. [tS] , [tS Type RA]and [SPEC C] installable. [S206] not installable.
IMPREZA WRX STI | CBA- | GVF | EJ257 | 10/07-14/08 | φ70 x 2 - φ75 - φ65 | 33005-AF016 | For 5AT. Front pipe included. (2.5WRX A-line Sedan)
IMPREZA WRX STI | CBA- | GRF | EJ257 | 09/02-14/08 | φ70 x 2 - φ75 - φ65 | 33005-AF016 | For 5AT. Front pipe included. (2.5WRX A-line)
IMPREZA WRX STI | CBA- | GRB | EJ207 | 07/10-14/08 | φ70 x 2 - φ75 - φ65 | 33005-AF014 | For 6MT. Front pipe included.
IMPREZA WRX STI | GH- | GDB | EJ207 | 04/06-07/06 | φ70 x 2 - φ75 - φ65 | 33005-AF004 | For applied mode E-G. For 6MT. Front pipe included.
IMPREZA WRX STI | GH- | GDB | EJ207 | 02/11-04/05 | φ70 x 2 - φ75 - φ65 | 33005-AF001 | For applied model C, D. For 6MT. Front pipe included.
IMPREZA WRX STI | GH- | GDB | EJ207 | 00/10-02/10 | φ70x2-φ75-φ65 | 33005-AF002 | Make to order item For applied model A, B. For 6MT. Front pipe included.
IMPREZA SPORT WAGON | TA | GGA | EJ205 | 02/11-07/06 | φ70 x 2 - φ75 - φ65 | 33005-AF008 | For applied model C-G. For 5MT. Front pipe+Mid pipe included.
IMPREZA SPORT WAGON | GH- | GGB | EJ207 | 00/10-01/09 | φ70 x 2 - φ75 - φ65 | 33005-AF002 | Make to order item For 6MT. Front pipe included.
EXIGA | CBA- | YA5 | EJ205 | 08/06-10/07 | φ70 x 2 - φ75 - φ65 | 33005-AF016 | For 5AT. Front pipe included. (2.0GT)
FORESTER | CBA- | SH5 | EJ205 | 07/12-09/10 | φ70 x 2 - φ75 - φ65 | 33005-AF016 | For 4AT. Front pipe included. (2.0XT) DBA-SH5 is not compatible
FORESTER | TA- | SG5 | EJ205 | 05/01-08/12 | φ70 x 2 - φ75 - φ65 | 33005-AF008 | For applied model D. For 5MT. Front pipe + Mid pipe included.
LEVORG | DBA- | VMG | FA20(TURBO) | 14/06-20/10 | φ85 → φ65 | 33005-AF019 | Stock weight:4.1kg→HKS:3.6kg
LEGACY B4 | DBA- | BM9 | EJ255 | 09/05-13/04 | φ65 - φ65 | 33005-AF017 | Make to order item For 6MT & 5AT
LEGACY B4 | DBA- | BL9 Applied | EJ25(TURBO) | 08/06-09/05 | φ70 x 2 - φ75 - φ65 | 33005-AF011 | Make to order item For S402.Front pipe included.
LEGACY B4 | CBA- | BL5 | EJ20Y | 06/06-09/05 | φ70 x 2 - φ75 - φ65 | 33005-AF011 | Make to order item For 6MT. Front pipe included. Fit to S402/DBA-BL9 Applied. For applied model D-F.
LEGACY B4 | CBA- | BL5 | EJ20X | 06/06-09/05 | φ70 x 2 - φ75 - φ65 | 33005-AF012 | Make to order item For 5AT. Front pipe included. For applied model D-F.
LEGACY B4 | TA- | BL5 | EJ20X | 03/05-06/05 | φ70 x 2 - φ75 - φ65 | 33005-AF005 | Make to order item For 5AT. Front pipe included. For applied model D-F.
LEGACY B4 | TA- | BL5 | EJ20Y | 03/05-06/05 | φ70 x 2 - φ75 - φ65 | 33005-AF006 | Make to order item For 5MT. Front pipe included. For applied model A-C.
LEGACY B4 | TA- | BL5 | EJ20X | 03/05-06/05 | φ70 x 2 - φ75 - φ65 | 33005-AF005 | Make to order item For 5AT. Front pipe included. For applied model A-C.
LEGACY OUTBACK | CBA- | BPH | EJ25 | 08/05-09/05 | φ70 x 2 - φ75 - φ65 | 33005-AF016 | For 5AT. Front pipe included. (2.5XT)
LEGACY TOURING WAGON | DBA- | BR9 | EJ255 | 09/05-13/04 | φ65 - φ65 | 33005-AF017 | Make to order item For 6MT & 5AT
LEGACY TOURING WAGON | DBA- | BP9 Applied | EJ25(TURBO) | 08/06-09/05 | φ70 x 2 - φ75 - φ65 | 33005-AF011 | Make to order item S402. Front pipe included.
LEGACY TOURING WAGON | CBA- | BP5 | EJ20Y | 06/06-09/05 | φ70 x 2 - φ75 - φ65 | 33005-AF011 | Make to order item For 6MT. Front pipe included. For applied model D-F.
LEGACY TOURING WAGON | CBA- | BP5 | EJ20X | 06/06-09/05 | φ70 x 2 - φ75 - φ65 | 33005-AF012 | Make to order item For 5AT. Front pipe included. For applied model D-F.
LEGACY TOURING WAGON | TA- | BP5 | EJ20X | 03/05-06/05 | φ70 x 2 - φ75 - φ65 | 33005-AF005 | Make to order item For 5AT. Front pipe included. For applied model A-C.
LEGACY TOURING WAGON | TA- | BP5 | EJ20Y | 03/06-06/05 | φ70 x 2 - φ75 - φ65 | 33005-AF006 | Make to order item For 5MT. Front pipe included. For applied model A-C.
SUZUKI
JIMNY |  | JB64W | R06A(TURBO) | 18/07- | φ45 | 33005-AS002
SWIFT SPORT | CBA-, 4BA- | ZC33S | K14C(TURBO) | 17/09- | φ54 - φ50 | 33005-AS001 | Compatible with 6MT and 6AT. A vehicle with plate flange at the rear side of stock catalyst (made after March 2019) requires OEM parts 14271-86P00 Bracket (1 pcs), 01550-1020A Bolt (2 pcs) and 09159-08130 Nut (1 pcs) for installation.